## Introduction
Building Electrification Initiative: GHG Savings Calculator Introduction and Instructions
Methodology and Disclaimer
This tool is intended to provide a high-level estimate of potential greenhouse gas (GHG) savings for installing an air source heat pump (ASHP) in four United States cities (Boulder, Burlington, New York City, and Washington DC). Results from the tool should not be interpreted as GHG reduction estimates for specific installations within these cities -- as installation details will vary significantly on a project-by-project basis -- but rather should be viewed as presenting a scale of impact that an ASHP installation may have given certain assumptions. This tool also does not cover all possible applications, equipment options, and equipment efficiencies. Specifically, all ASHPs are assumed to be 3-ton units. ASHPs are also assumed to operate at three different tiers of capacity, which vary by climate. Counterfactual fossil fuel heating and electric cooling systems have a single assumed efficiency, which does not fully reflect the variety of efficiency levels within alternative equipment. Finally, projections for methane and refrigerant leakage are made based upon best available data, which are either limited or present varied results.
How to Use this Calculator
1. Use the "Inputs and Results" tab to calculate estimated GHG savings for air-source heat pumps installations.
2. All sheets will be locked except for the white shaded Input cells in the "Inputs and Results" tab. These cells allow the user to select nine specific inputs, primarily from drop-down menus, to customize results. All non-optional inputs must be selected for the tool to calculate a result.
3. The tool will automatically calculate and display results in several different formats in the Results section of the "Inputs and Results" tab.

## Inputs and Results
INPUTS
Questions |  | Answers | Notes
1) | In which city are you located? | New York City
2) | What is your existing heating fuel? | Natural Gas
3) | What is your cooling system used in absense of an ASHP installation? | Central AC | (For the purposes of this model, cooling output is held constant for all system types. In practice, user-controlled Window AC units may run for less time than thermostat-controlled central AC or heat pump systems)
4) | What is the coefficient of performance (COP) of your new ASHP system? | 2.4 | (Higher COP systems are more efficient; cooling efficiency is linked to heating efficiency)
5) | How efficient is your home's envelope? | Moderate | Tight: home needs 80% of selected city's estimated heating and cooling load Moderate: home needs 100% of selected city's estimated heating and cooling load Drafty: home needs 120% of selected city's estimated heating and cooling load (Note: Heating and cooling loads esimated based on ASHRAE Fundamentals 2017 Climatic Design Information)
6) | What is your city's electricity supply mix? | 20% | Renewables (Solar, Wind, Hydro, Geothermal)
|  | 30% | Nuclear
| Check your electricity supply mix at: |  | Coal
| https://spotforcleanenergy.org/ | 50% | Natural Gas
Petroleum
|  | 100% | Total
| Alternative: What is your city's energy supply CO2e? (kg/mmBTU) |  | (Clear this input if not in use)
|  | 70% | Recommended input for selected city
7) | What percentage of your existing heating system will be displaced by your new ASHP system? | 70% | (Override: from 0-100%)
8) | What refrigerant leakage do you assume? (Rate will apply to heat pump systems, central AC systems, and window AC systems) | 2% | (Low: 2%, Medium: 3.5%, High 10%) Note: current research is limited on the potential leakage rates across different types of cooling systems. Selected rate will apply to heat pump systems, central AC systems, and window AC units.
9) | What methane leakage do you assume from natural gas extraction and delivery? | 1.7% | (Low: 1.7%, Medium: 3.1%, High: 4.5%)
*Note that all ASHPs are assumed to be three-ton systems
RESULTS
The results shown here indicate the change in energy use or emissions from the existing heating and cooling system to the new ASHP.
A positive number indicates an increase in energy usage or emissions; a negative number indicates a decrease.
| Total Annual Energy Change | 6121.9427 | kWh
|  | -531.1903 | therms
|  | -32.2121 | mmBTU
| Total Annual Emission Change | -1931.5854 | kg CO2 equivalent
| Percentage Emission Change | -37.85%
| Annual Heating Emissions Change | -1687.7478 | kg CO2 equivalent
| Heating Emissions Percentage Change | -41.97%
| Annual Cooling Emissions Change | 0 | kg CO2 equivalent
| Cooling Emissions Percentage Change | 0% | Not relevant if no existing AC system
| Annual Refrigerant Leak Change | 0 | kg CO2 equivalent
| Annual Methane Leak Change | -243.8375 | kg CO2 equivalent

## Calculations (hidden)
|  |  | Load Hours |  |  |  | ASHP Inputs | [6 empty] | Counterfactual Heating |  |  |  |  | Counterfactual Cooling |  |  |  | Energy Consumption and Savings | [18 empty] | GHG Emissions | [14 empty] | GHG Savings and Summary
Scenario ID | City ID | City | [20 empty] | ASHP Heating | ASHP Heating | ASHP Delivered Thermal | ASHP Cooling | ASHP Cooling | CF Heating | CF Heating | CF Heating | CF Delivered Thermal | CF Cooling | CF Cooling | Residual CF Heating | Residual CF Heating | Residual CF Heating | Residual CF Delivered Thermal | Energy Change | Energy Change | Energy Change | Delivered Thermal Change | ASHP Total Emissions | ASHP Heating | ASHP Cooling | ASHP Refrigerant Leakage | ASHP Methane Leakage (Grid) | CF Total Emissions | CF Heating | CF Cooling | CF Refrigerant Leakage | CF Methane Leak (System) | CF Methane Leak (Grid) | Total Residual Emissions | Residual CF Heating | Residual CF Methane Leak (Grid) | Residual CF Methane Leak (System) | Total Change | Total Change | Heating Change | Heating Change | Cooling Change | Cooling Change | Refrigerant Leak Change | Methane Leak Change (System and Grid)
|  |  | Heating EFLH - FF | Heating EFLH - ASHP | Cooling EFLH - Central | Cooling EFLH - Window AC | ID | System Size | Rated COP | Actual COP | HSPF | SEER | ASHP Losses | ID | Non-ASHP System Size | Heating Fuel | HSPF | Losses | ID | AC Type | SEER | Losses | kWh | mmBTU | mmBTU | kWh | mmBTU | kWh | therms | mmBTU | mmBTU | kWh | mmBTU | kWh | therms | mmBTU | mmBTU | kWh | therms | mmBTU | mmBTU | kg CO2e | kg CO2e | kg CO2e | kg CO2e | kg CO2e | kg CO2e | kg CO2e | kg CO2e | kg CO2e | kg CO2e | kg CO2e | kg CO2e | kg CO2e | kg CO2e | kg CO2e | kg CO2e | % | kg CO2e | % | kg CO2e | % | kg CO2e | kg CO2e
1 | 1 | Boulder | 911.8722 | 1490.911 | 391.3827 | 214.9412 | 1 | 3 | 2.4 | 1.8506 | 6.3142 | 12.8765 | 16% | 1 | 4.905 | Natural Gas | 2.7893 | 16% | 1 | Central AC | 12.8765 | 16% | 7083.639 | 24.1765 | 37.582 | 1302.6471 | 4.4459 | 0 | 781.6047 | 78.1417 | 53.6599 | 1302.6471 | 4.4459 | 0 | 234.4814 | 23.4425 | 16.098 | 7083.639 | -547.1233 | -30.5227 | 0.020028 | 1869.6304 | 1303.9072 | 239.7823 | 103.5 | 222.4409 | 5117.0631 | 4141.5108 | 239.7823 | 103.5 | 597.7181 | 34.5519 | 1421.7687 | 1242.4532 | 0 | 179.3154 | -1825.664 | -35.68% | -1595.1503 | -38.52% | 0 | 0% | 0 | -230.5136
2 | 2 | Burlington | 1036.2683 | 1694.2986 | 349.6492 | 185.2941 | 1 | 3 | 2.4 | 1.7753 | 6.0573 | 13.4161 | 16% | 1 | 4.905 | Natural Gas | 2.7893 | 16% | 1 | Central AC | 13.4161 | 16% | 8391.3906 | 28.6398 | 42.7088 | 1116.9392 | 3.8121 | 0 | 888.2299 | 88.8017 | 60.9801 | 1116.9392 | 3.8121 | 0 | 266.469 | 26.6405 | 18.294 | 8391.3906 | -621.761 | -33.5214 | 0.022761 | 2105.93 | 1544.6291 | 205.5984 | 103.5 | 252.2024 | 5724.4713 | 4706.4889 | 205.5984 | 103.5 | 679.2579 | 29.6261 | 1615.724 | 1411.9467 | 0 | 203.7774 | -2002.8173 | -34.99% | -1749.9131 | -37.18% | 0 | 0% | 0 | -252.9042
3 | 3 | District of Columbia | 835.2691 | 1365.665 | 720.6208 | 423.2 | 1 | 3 | 2.4 | 2.1769 | 7.4276 | 12.8924 | 16% | 1 | 4.905 | Natural Gas | 2.7893 | 16% | 1 | Central AC | 12.8924 | 16% | 5515.8969 | 18.8258 | 34.4248 | 2395.5047 | 8.1759 | 0 | 715.945 | 71.5773 | 49.1521 | 2395.5047 | 8.1759 | 0 | 214.7835 | 21.4732 | 14.7456 | 5515.8969 | -501.1615 | -31.2784 | 0.018346 | 1769.621 | 1015.3281 | 440.9479 | 103.5 | 209.8449 | 4949.0909 | 3793.5977 | 440.9479 | 103.5 | 547.506 | 63.5392 | 1302.3311 | 1138.0793 | 0 | 164.2518 | -1877.1388 | -37.93% | -1640.1903 | -43.24% | 0 | 0% | 0 | -236.9485
4 | 4 | New York City | 885.3171 | 1447.4934 | 576.9988 | 375.8049 | 1 | 3 | 2.4 | 2.0789 | 7.0933 | 13.0828 | 16% | 1 | 4.905 | Natural Gas | 2.7893 | 16% | 1 | Central AC | 13.0828 | 16% | 6121.9427 | 20.8942 | 36.4875 | 1890.152 | 6.4511 | 0 | 758.8432 | 75.8661 | 52.0973 | 1890.152 | 6.4511 | 0 | 227.653 | 22.7598 | 15.6292 | 6121.9427 | -531.1903 | -32.2121 | 0.019445 | 1790.8267 | 1126.8848 | 347.9261 | 103.5 | 212.5158 | 5102.7767 | 4020.9038 | 347.9261 | 103.5 | 580.3117 | 50.1351 | 1380.3647 | 1206.2712 | 0 | 174.0935 | -1931.5854 | -37.85% | -1687.7478 | -41.97% | 0 | 0% | 0 | -243.8375
5 | 1 | Boulder | 911.8722 | 1490.911 | 391.3827 | 214.9412 | 2 | 3 | 2.8 | 2.0951 | 7.1486 | 14.3867 | 16% | 1 | 4.905 | Natural Gas | 2.7893 | 16% | 1 | Central AC | 12.8765 | 16% | 6256.8172 | 21.3545 | 37.582 | 1165.904 | 3.9792 | 0 | 781.6047 | 78.1417 | 53.6599 | 1302.6471 | 4.4459 | 0 | 234.4814 | 23.4425 | 16.098 | 6120.0741 | -547.1233 | -33.8114 | 0.020028 | 1666.7061 | 1151.7116 | 214.6115 | 103.5 | 196.883 | 5117.0631 | 4141.5108 | 239.7823 | 103.5 | 597.7181 | 34.5519 | 1421.7687 | 1242.4532 | 0 | 179.3154 | -2028.5883 | -39.64% | -1747.346 | -42.19% | -25.1707 | -10.5% | 0 | -256.0716
6 | 2 | Burlington | 1036.2683 | 1694.2986 | 349.6492 | 185.2941 | 2 | 3 | 2.8 | 2.0031 | 6.8345 | 15.0034 | 16% | 1 | 4.905 | Natural Gas | 2.7893 | 16% | 1 | Central AC | 13.4161 | 16% | 7437.1686 | 25.3831 | 42.7088 | 998.7711 | 3.4088 | 0 | 888.2299 | 88.8017 | 60.9801 | 1116.9392 | 3.8121 | 0 | 266.469 | 26.6405 | 18.294 | 7319.0006 | -621.761 | -37.1814 | 0.022761 | 1880.0874 | 1368.9825 | 183.8469 | 103.5 | 223.758 | 5724.4713 | 4706.4889 | 205.5984 | 103.5 | 679.2579 | 29.6261 | 1615.724 | 1411.9467 | 0 | 203.7774 | -2228.6599 | -38.93% | -1925.5597 | -40.91% | -21.7516 | -10.58% | 0 | -281.3486
7 | 3 | District of Columbia | 835.2691 | 1365.665 | 720.6208 | 423.2 | 2 | 3 | 2.8 | 2.4409 | 8.3285 | 14.4049 | 16% | 1 | 4.905 | Natural Gas | 2.7893 | 16% | 1 | Central AC | 12.8924 | 16% | 4919.2708 | 16.7895 | 34.4248 | 2143.9804 | 7.3174 | 0 | 715.945 | 71.5773 | 49.1521 | 2395.5047 | 8.1759 | 0 | 214.7835 | 21.4732 | 14.7456 | 4667.7466 | -501.1615 | -34.1731 | 0.018346 | 1591.0027 | 905.5053 | 394.6491 | 103.5 | 187.3483 | 4949.0909 | 3793.5977 | 440.9479 | 103.5 | 547.506 | 63.5392 | 1302.3311 | 1138.0793 | 0 | 164.2518 | -2055.7571 | -41.54% | -1750.013 | -46.13% | -46.2988 | -10.5% | 0 | -259.4452
8 | 4 | New York City | 885.3171 | 1447.4934 | 576.9988 | 375.8049 | 2 | 3 | 2.8 | 2.3203 | 7.9167 | 14.6225 | 16% | 1 | 4.905 | Natural Gas | 2.7893 | 16% | 1 | Central AC | 13.0828 | 16% | 5485.2189 | 18.7211 | 36.4875 | 1691.1262 | 5.7718 | 0 | 758.8432 | 75.8661 | 52.0973 | 1890.152 | 6.4511 | 0 | 227.653 | 22.7598 | 15.6292 | 5286.1932 | -531.1903 | -35.0645 | 0.019445 | 1614.82 | 1009.6811 | 311.2908 | 103.5 | 190.348 | 5102.7767 | 4020.9038 | 347.9261 | 103.5 | 580.3117 | 50.1351 | 1380.3647 | 1206.2712 | 0 | 174.0935 | -2107.5921 | -41.3% | -1804.9516 | -44.89% | -36.6353 | -10.53% | 0 | -266.0053
9 | 1 | Boulder | 911.8722 | 1490.911 | 391.3827 | 214.9412 | 3 | 3 | 3.2 | 2.3878 | 8.147 | 15.8146 | 16% | 1 | 4.905 | Natural Gas | 2.7893 | 16% | 1 | Central AC | 12.8765 | 16% | 5490.0265 | 18.7375 | 37.582 | 1060.6347 | 3.6199 | 0 | 781.6047 | 78.1417 | 53.6599 | 1302.6471 | 4.4459 | 0 | 234.4814 | 23.4425 | 16.098 | 5248.0142 | -547.1233 | -36.7877 | 0.020028 | 1483.0525 | 1010.5661 | 195.2343 | 103.5 | 173.7522 | 5117.0631 | 4141.5108 | 239.7823 | 103.5 | 597.7181 | 34.5519 | 1421.7687 | 1242.4532 | 0 | 179.3154 | -2212.2419 | -43.23% | -1888.4915 | -45.6% | -44.548 | -18.58% | 0 | -279.2024
10 | 2 | Burlington | 1036.2683 | 1694.2986 | 349.6492 | 185.2941 | 3 | 3 | 3.2 | 2.2825 | 7.7878 | 16.5084 | 16% | 1 | 4.905 | Natural Gas | 2.7893 | 16% | 1 | Central AC | 13.4161 | 16% | 6526.7191 | 22.2757 | 42.7088 | 907.7182 | 3.098 | 0 | 888.2299 | 88.8017 | 60.9801 | 1116.9392 | 3.8121 | 0 | 266.469 | 26.6405 | 18.294 | 6317.4981 | -621.761 | -40.5996 | 0.022761 | 1669.1735 | 1201.3933 | 167.0865 | 103.5 | 197.1938 | 5724.4713 | 4706.4889 | 205.5984 | 103.5 | 679.2579 | 29.6261 | 1615.724 | 1411.9467 | 0 | 203.7774 | -2439.5738 | -42.62% | -2093.149 | -44.47% | -38.5119 | -18.73% | 0 | -307.9129
11 | 3 | District of Columbia | 835.2691 | 1365.665 | 720.6208 | 423.2 | 3 | 3 | 3.2 | 2.6998 | 9.2117 | 15.835 | 16% | 1 | 4.905 | Natural Gas | 2.7893 | 16% | 1 | Central AC | 12.8924 | 16% | 4447.5757 | 15.1796 | 34.4248 | 1950.3432 | 6.6565 | 0 | 715.945 | 71.5773 | 49.1521 | 2395.5047 | 8.1759 | 0 | 214.7835 | 21.4732 | 14.7456 | 4002.4142 | -501.1615 | -36.4439 | 0.018346 | 1450.8854 | 818.679 | 359.0057 | 103.5 | 169.7008 | 4949.0909 | 3793.5977 | 440.9479 | 103.5 | 547.506 | 63.5392 | 1302.3311 | 1138.0793 | 0 | 164.2518 | -2195.8744 | -44.37% | -1836.8394 | -48.42% | -81.9422 | -18.58% | 0 | -277.0927
12 | 4 | New York City | 885.3171 | 1447.4934 | 576.9988 | 375.8049 | 3 | 3 | 3.2 | 2.6308 | 8.9763 | 16.0799 | 16% | 1 | 4.905 | Natural Gas | 2.7893 | 16% | 1 | Central AC | 13.0828 | 16% | 4837.7006 | 16.5111 | 36.4875 | 1537.8538 | 5.2487 | 0 | 758.8432 | 75.8661 | 52.0973 | 1890.152 | 6.4511 | 0 | 227.653 | 22.7598 | 15.6292 | 4485.4024 | -531.1903 | -37.7976 | 0.019445 | 1446.1755 | 890.4904 | 283.0775 | 103.5 | 169.1076 | 5102.7767 | 4020.9038 | 347.9261 | 103.5 | 580.3117 | 50.1351 | 1380.3647 | 1206.2712 | 0 | 174.0935 | -2276.2366 | -44.61% | -1924.1422 | -47.85% | -64.8486 | -18.64% | 0 | -287.2457
13 | 1 | Boulder | 911.8722 | 1490.911 | 391.3827 | 214.9412 | 1 | 3 | 2.4 | 1.8506 | 6.3142 | 12.8765 | 16% | 2 | 4.905 | Fuel Oil | 2.8251 | 16% | 1 | Central AC | 12.8765 | 16% | 7083.639 | 24.1765 | 37.582 | 1302.6471 | 4.4459 | 0 | 771.6931 | 77.1508 | 53.6599 | 1302.6471 | 4.4459 | 0 | 231.5079 | 23.1452 | 16.098 | 7083.639 | -540.1851 | -29.8291 | 0.020028 | 1869.6304 | 1303.9072 | 239.7823 | 103.5 | 222.4409 | 6086.9923 | 5709.1582 | 239.7823 | 103.5 | 0 | 34.5519 | 1712.7474 | 1712.7474 | 0 | 0 | -2504.6144 | -41.15% | -2692.5035 | -47.16% | 0 | 0% | 0 | 187.8891
14 | 2 | Burlington | 1036.2683 | 1694.2986 | 349.6492 | 185.2941 | 1 | 3 | 2.4 | 1.7753 | 6.0573 | 13.4161 | 16% | 2 | 4.905 | Fuel Oil | 2.8251 | 16% | 1 | Central AC | 13.4161 | 16% | 8391.3906 | 28.6398 | 42.7088 | 1116.9392 | 3.8121 | 0 | 876.9662 | 87.6756 | 60.9801 | 1116.9392 | 3.8121 | 0 | 263.0898 | 26.3027 | 18.294 | 8391.3906 | -613.8763 | -32.7331 | 0.022761 | 2105.93 | 1544.6291 | 205.5984 | 103.5 | 252.2024 | 6826.7167 | 6487.9921 | 205.5984 | 103.5 | 0 | 29.6261 | 1946.3976 | 1946.3976 | 0 | 0 | -2774.389 | -40.64% | -2996.9654 | -46.19% | 0 | 0% | 0 | 222.5763
15 | 3 | District of Columbia | 835.2691 | 1365.665 | 720.6208 | 423.2 | 1 | 3 | 2.4 | 2.1769 | 7.4276 | 12.8924 | 16% | 2 | 4.905 | Fuel Oil | 2.8251 | 16% | 1 | Central AC | 12.8924 | 16% | 5515.8969 | 18.8258 | 34.4248 | 2395.5047 | 8.1759 | 0 | 706.866 | 70.6696 | 49.1521 | 2395.5047 | 8.1759 | 0 | 212.0598 | 21.2009 | 14.7456 | 5515.8969 | -494.8062 | -30.643 | 0.018346 | 1769.621 | 1015.3281 | 440.9479 | 103.5 | 209.8449 | 5837.5399 | 5229.5527 | 440.9479 | 103.5 | 0 | 63.5392 | 1568.8658 | 1568.8658 | 0 | 0 | -2499.0531 | -42.81% | -2645.3588 | -50.58% | 0 | 0% | 0 | 146.3057
16 | 4 | New York City | 885.3171 | 1447.4934 | 576.9988 | 375.8049 | 1 | 3 | 2.4 | 2.0789 | 7.0933 | 13.0828 | 16% | 2 | 4.905 | Fuel Oil | 2.8251 | 16% | 1 | Central AC | 13.0828 | 16% | 6121.9427 | 20.8942 | 36.4875 | 1890.152 | 6.4511 | 0 | 749.2202 | 74.904 | 52.0973 | 1890.152 | 6.4511 | 0 | 224.7661 | 22.4712 | 15.6292 | 6121.9427 | -524.4541 | -31.5386 | 0.019445 | 1790.8267 | 1126.8848 | 347.9261 | 103.5 | 212.5158 | 6044.4601 | 5542.8989 | 347.9261 | 103.5 | 0 | 50.1351 | 1662.8697 | 1662.8697 | 0 | 0 | -2590.7638 | -42.86% | -2753.1444 | -49.67% | 0 | 0% | 0 | 162.3807
17 | 1 | Boulder | 911.8722 | 1490.911 | 391.3827 | 214.9412 | 2 | 3 | 2.8 | 2.0951 | 7.1486 | 14.3867 | 16% | 2 | 4.905 | Fuel Oil | 2.8251 | 16% | 1 | Central AC | 12.8765 | 16% | 6256.8172 | 21.3545 | 37.582 | 1165.904 | 3.9792 | 0 | 771.6931 | 77.1508 | 53.6599 | 1302.6471 | 4.4459 | 0 | 231.5079 | 23.1452 | 16.098 | 6120.0741 | -540.1851 | -33.1177 | 0.020028 | 1666.7061 | 1151.7116 | 214.6115 | 103.5 | 196.883 | 6086.9923 | 5709.1582 | 239.7823 | 103.5 | 0 | 34.5519 | 1712.7474 | 1712.7474 | 0 | 0 | -2707.5387 | -44.48% | -2844.6991 | -49.83% | -25.1707 | -10.5% | 0 | 162.3311
18 | 2 | Burlington | 1036.2683 | 1694.2986 | 349.6492 | 185.2941 | 2 | 3 | 2.8 | 2.0031 | 6.8345 | 15.0034 | 16% | 2 | 4.905 | Fuel Oil | 2.8251 | 16% | 1 | Central AC | 13.4161 | 16% | 7437.1686 | 25.3831 | 42.7088 | 998.7711 | 3.4088 | 0 | 876.9662 | 87.6756 | 60.9801 | 1116.9392 | 3.8121 | 0 | 263.0898 | 26.3027 | 18.294 | 7319.0006 | -613.8763 | -36.3931 | 0.022761 | 1880.0874 | 1368.9825 | 183.8469 | 103.5 | 223.758 | 6826.7167 | 6487.9921 | 205.5984 | 103.5 | 0 | 29.6261 | 1946.3976 | 1946.3976 | 0 | 0 | -3000.2316 | -43.95% | -3172.6119 | -48.9% | -21.7516 | -10.58% | 0 | 194.1319
19 | 3 | District of Columbia | 835.2691 | 1365.665 | 720.6208 | 423.2 | 2 | 3 | 2.8 | 2.4409 | 8.3285 | 14.4049 | 16% | 2 | 4.905 | Fuel Oil | 2.8251 | 16% | 1 | Central AC | 12.8924 | 16% | 4919.2708 | 16.7895 | 34.4248 | 2143.9804 | 7.3174 | 0 | 706.866 | 70.6696 | 49.1521 | 2395.5047 | 8.1759 | 0 | 212.0598 | 21.2009 | 14.7456 | 4667.7466 | -494.8062 | -33.5377 | 0.018346 | 1591.0027 | 905.5053 | 394.6491 | 103.5 | 187.3483 | 5837.5399 | 5229.5527 | 440.9479 | 103.5 | 0 | 63.5392 | 1568.8658 | 1568.8658 | 0 | 0 | -2677.6714 | -45.87% | -2755.1816 | -52.68% | -46.2988 | -10.5% | 0 | 123.809
20 | 4 | New York City | 885.3171 | 1447.4934 | 576.9988 | 375.8049 | 2 | 3 | 2.8 | 2.3203 | 7.9167 | 14.6225 | 16% | 2 | 4.905 | Fuel Oil | 2.8251 | 16% | 1 | Central AC | 13.0828 | 16% | 5485.2189 | 18.7211 | 36.4875 | 1691.1262 | 5.7718 | 0 | 749.2202 | 74.904 | 52.0973 | 1890.152 | 6.4511 | 0 | 224.7661 | 22.4712 | 15.6292 | 5286.1932 | -524.4541 | -34.3911 | 0.019445 | 1614.82 | 1009.6811 | 311.2908 | 103.5 | 190.348 | 6044.4601 | 5542.8989 | 347.9261 | 103.5 | 0 | 50.1351 | 1662.8697 | 1662.8697 | 0 | 0 | -2766.7705 | -45.77% | -2870.3481 | -51.78% | -36.6353 | -10.53% | 0 | 140.2129
21 | 1 | Boulder | 911.8722 | 1490.911 | 391.3827 | 214.9412 | 3 | 3 | 3.2 | 2.3878 | 8.147 | 15.8146 | 16% | 2 | 4.905 | Fuel Oil | 2.8251 | 16% | 1 | Central AC | 12.8765 | 16% | 5490.0265 | 18.7375 | 37.582 | 1060.6347 | 3.6199 | 0 | 771.6931 | 77.1508 | 53.6599 | 1302.6471 | 4.4459 | 0 | 231.5079 | 23.1452 | 16.098 | 5248.0142 | -540.1851 | -36.0941 | 0.020028 | 1483.0525 | 1010.5661 | 195.2343 | 103.5 | 173.7522 | 6086.9923 | 5709.1582 | 239.7823 | 103.5 | 0 | 34.5519 | 1712.7474 | 1712.7474 | 0 | 0 | -2891.1923 | -47.5% | -2985.8446 | -52.3% | -44.548 | -18.58% | 0 | 139.2003
22 | 2 | Burlington | 1036.2683 | 1694.2986 | 349.6492 | 185.2941 | 3 | 3 | 3.2 | 2.2825 | 7.7878 | 16.5084 | 16% | 2 | 4.905 | Fuel Oil | 2.8251 | 16% | 1 | Central AC | 13.4161 | 16% | 6526.7191 | 22.2757 | 42.7088 | 907.7182 | 3.098 | 0 | 876.9662 | 87.6756 | 60.9801 | 1116.9392 | 3.8121 | 0 | 263.0898 | 26.3027 | 18.294 | 6317.4981 | -613.8763 | -39.8113 | 0.022761 | 1669.1735 | 1201.3933 | 167.0865 | 103.5 | 197.1938 | 6826.7167 | 6487.9921 | 205.5984 | 103.5 | 0 | 29.6261 | 1946.3976 | 1946.3976 | 0 | 0 | -3211.1455 | -47.04% | -3340.2012 | -51.48% | -38.5119 | -18.73% | 0 | 167.5677
23 | 3 | District of Columbia | 835.2691 | 1365.665 | 720.6208 | 423.2 | 3 | 3 | 3.2 | 2.6998 | 9.2117 | 15.835 | 16% | 2 | 4.905 | Fuel Oil | 2.8251 | 16% | 1 | Central AC | 12.8924 | 16% | 4447.5757 | 15.1796 | 34.4248 | 1950.3432 | 6.6565 | 0 | 706.866 | 70.6696 | 49.1521 | 2395.5047 | 8.1759 | 0 | 212.0598 | 21.2009 | 14.7456 | 4002.4142 | -494.8062 | -35.8085 | 0.018346 | 1450.8854 | 818.679 | 359.0057 | 103.5 | 169.7008 | 5837.5399 | 5229.5527 | 440.9479 | 103.5 | 0 | 63.5392 | 1568.8658 | 1568.8658 | 0 | 0 | -2817.7887 | -48.27% | -2842.008 | -54.35% | -81.9422 | -18.58% | 0 | 106.1615
24 | 4 | New York City | 885.3171 | 1447.4934 | 576.9988 | 375.8049 | 3 | 3 | 3.2 | 2.6308 | 8.9763 | 16.0799 | 16% | 2 | 4.905 | Fuel Oil | 2.8251 | 16% | 1 | Central AC | 13.0828 | 16% | 4837.7006 | 16.5111 | 36.4875 | 1537.8538 | 5.2487 | 0 | 749.2202 | 74.904 | 52.0973 | 1890.152 | 6.4511 | 0 | 224.7661 | 22.4712 | 15.6292 | 4485.4024 | -524.4541 | -37.1241 | 0.019445 | 1446.1755 | 890.4904 | 283.0775 | 103.5 | 169.1076 | 6044.4601 | 5542.8989 | 347.9261 | 103.5 | 0 | 50.1351 | 1662.8697 | 1662.8697 | 0 | 0 | -2935.415 | -48.56% | -2989.5388 | -53.93% | -64.8486 | -18.64% | 0 | 118.9725
25 | 1 | Boulder | 911.8722 | 1490.911 | 391.3827 | 214.9412 | 1 | 3 | 2.4 | 1.8506 | 6.3142 | 12.8765 | 16% | 3 | 4.905 | Electric Resistance | 3.412 | 0% | 1 | Central AC | 12.8765 | 16% | 7083.639 | 24.1765 | 37.582 | 1302.6471 | 4.4459 | 15730.5967 | 0 | 53.6885 | 53.6885 | 1302.6471 | 4.4459 | 4719.179 | 0 | 16.1066 | 16.1066 | -3927.7787 | 0 | -13.4055 | 0 | 1869.6304 | 1303.9072 | 239.7823 | 103.5 | 222.4409 | 3690.6577 | 2895.5794 | 239.7823 | 103.5 | 0 | 451.796 | 993.8471 | 868.6738 | 125.1732 | 0 | -827.1802 | -22.41% | -722.9983 | -24.97% | 0 | 0% | 0 | -104.1819
26 | 2 | Burlington | 1036.2683 | 1694.2986 | 349.6492 | 185.2941 | 1 | 3 | 2.4 | 1.7753 | 6.0573 | 13.4161 | 16% | 3 | 4.905 | Electric Resistance | 3.412 | 0% | 1 | Central AC | 13.4161 | 16% | 8391.3906 | 28.6398 | 42.7088 | 1116.9392 | 3.8121 | 17876.5388 | 0 | 61.0126 | 61.0126 | 1116.9392 | 3.8121 | 5362.9617 | 0 | 18.3038 | 18.3038 | -4122.1865 | 0 | -14.069 | 0 | 2105.93 | 1544.6291 | 205.5984 | 103.5 | 252.2024 | 4103.478 | 3290.5896 | 205.5984 | 103.5 | 0 | 503.79 | 1129.426 | 987.1769 | 142.2492 | 0 | -868.122 | -21.16% | -758.7836 | -23.06% | 0 | 0% | 0 | -109.3384
27 | 3 | District of Columbia | 835.2691 | 1365.665 | 720.6208 | 423.2 | 1 | 3 | 2.4 | 2.1769 | 7.4276 | 12.8924 | 16% | 3 | 4.905 | Electric Resistance | 3.412 | 0% | 1 | Central AC | 12.8924 | 16% | 5515.8969 | 18.8258 | 34.4248 | 2395.5047 | 8.1759 | 14409.127 | 0 | 49.1784 | 49.1784 | 2395.5047 | 8.1759 | 4322.7381 | 0 | 14.7535 | 14.7535 | -4570.4921 | 0 | -15.5991 | 0 | 1769.621 | 1015.3281 | 440.9479 | 103.5 | 209.8449 | 3642.5126 | 2652.3324 | 440.9479 | 103.5 | 0 | 445.7323 | 910.3576 | 795.6997 | 114.6579 | 0 | -962.534 | -26.43% | -841.3046 | -31.72% | 0 | 0% | 0 | -121.2294
28 | 4 | New York City | 885.3171 | 1447.4934 | 576.9988 | 375.8049 | 1 | 3 | 2.4 | 2.0789 | 7.0933 | 13.0828 | 16% | 3 | 4.905 | Electric Resistance | 3.412 | 0% | 1 | Central AC | 13.0828 | 16% | 6121.9427 | 20.8942 | 36.4875 | 1890.152 | 6.4511 | 15272.4983 | 0 | 52.125 | 52.125 | 1890.152 | 6.4511 | 4581.7495 | 0 | 15.6375 | 15.6375 | -4568.8061 | 0 | -15.5933 | 0 | 1790.8267 | 1126.8848 | 347.9261 | 103.5 | 212.5158 | 3717.9103 | 2811.2558 | 347.9261 | 103.5 | 0 | 455.2285 | 964.9048 | 843.3767 | 121.528 | 0 | -962.1789 | -25.88% | -840.9942 | -29.92% | 0 | 0% | 0 | -121.1847
29 | 1 | Boulder | 911.8722 | 1490.911 | 391.3827 | 214.9412 | 2 | 3 | 2.8 | 2.0951 | 7.1486 | 14.3867 | 16% | 3 | 4.905 | Electric Resistance | 3.412 | 0% | 1 | Central AC | 12.8765 | 16% | 6256.8172 | 21.3545 | 37.582 | 1165.904 | 3.9792 | 15730.5967 | 0 | 53.6885 | 53.6885 | 1302.6471 | 4.4459 | 4719.179 | 0 | 16.1066 | 16.1066 | -4891.3436 | 0 | -16.6942 | 0 | 1666.7061 | 1151.7116 | 214.6115 | 103.5 | 196.883 | 3690.6577 | 2895.5794 | 239.7823 | 103.5 | 0 | 451.796 | 993.8471 | 868.6738 | 125.1732 | 0 | -1030.1045 | -27.91% | -875.194 | -30.23% | -25.1707 | -10.5% | 0 | -129.7398
30 | 2 | Burlington | 1036.2683 | 1694.2986 | 349.6492 | 185.2941 | 2 | 3 | 2.8 | 2.0031 | 6.8345 | 15.0034 | 16% | 3 | 4.905 | Electric Resistance | 3.412 | 0% | 1 | Central AC | 13.4161 | 16% | 7437.1686 | 25.3831 | 42.7088 | 998.7711 | 3.4088 | 17876.5388 | 0 | 61.0126 | 61.0126 | 1116.9392 | 3.8121 | 5362.9617 | 0 | 18.3038 | 18.3038 | -5194.5766 | 0 | -17.7291 | 0 | 1880.0874 | 1368.9825 | 183.8469 | 103.5 | 223.758 | 4103.478 | 3290.5896 | 205.5984 | 103.5 | 0 | 503.79 | 1129.426 | 987.1769 | 142.2492 | 0 | -1093.9646 | -26.66% | -934.4302 | -28.4% | -21.7516 | -10.58% | 0 | -137.7829
31 | 3 | District of Columbia | 835.2691 | 1365.665 | 720.6208 | 423.2 | 2 | 3 | 2.8 | 2.4409 | 8.3285 | 14.4049 | 16% | 3 | 4.905 | Electric Resistance | 3.412 | 0% | 1 | Central AC | 12.8924 | 16% | 4919.2708 | 16.7895 | 34.4248 | 2143.9804 | 7.3174 | 14409.127 | 0 | 49.1784 | 49.1784 | 2395.5047 | 8.1759 | 4322.7381 | 0 | 14.7535 | 14.7535 | -5418.6423 | 0 | -18.4938 | 0 | 1591.0027 | 905.5053 | 394.6491 | 103.5 | 187.3483 | 3642.5126 | 2652.3324 | 440.9479 | 103.5 | 0 | 445.7323 | 910.3576 | 795.6997 | 114.6579 | 0 | -1141.1522 | -31.33% | -951.1273 | -35.86% | -46.2988 | -10.5% | 0 | -143.7261
32 | 4 | New York City | 885.3171 | 1447.4934 | 576.9988 | 375.8049 | 2 | 3 | 2.8 | 2.3203 | 7.9167 | 14.6225 | 16% | 3 | 4.905 | Electric Resistance | 3.412 | 0% | 1 | Central AC | 13.0828 | 16% | 5485.2189 | 18.7211 | 36.4875 | 1691.1262 | 5.7718 | 15272.4983 | 0 | 52.125 | 52.125 | 1890.152 | 6.4511 | 4581.7495 | 0 | 15.6375 | 15.6375 | -5404.5556 | 0 | -18.4457 | 0 | 1614.82 | 1009.6811 | 311.2908 | 103.5 | 190.348 | 3717.9103 | 2811.2558 | 347.9261 | 103.5 | 0 | 455.2285 | 964.9048 | 843.3767 | 121.528 | 0 | -1138.1856 | -30.61% | -958.1979 | -34.08% | -36.6353 | -10.53% | 0 | -143.3524
33 | 1 | Boulder | 911.8722 | 1490.911 | 391.3827 | 214.9412 | 3 | 3 | 3.2 | 2.3878 | 8.147 | 15.8146 | 16% | 3 | 4.905 | Electric Resistance | 3.412 | 0% | 1 | Central AC | 12.8765 | 16% | 5490.0265 | 18.7375 | 37.582 | 1060.6347 | 3.6199 | 15730.5967 | 0 | 53.6885 | 53.6885 | 1302.6471 | 4.4459 | 4719.179 | 0 | 16.1066 | 16.1066 | -5763.4036 | 0 | -19.6705 | 0 | 1483.0525 | 1010.5661 | 195.2343 | 103.5 | 173.7522 | 3690.6577 | 2895.5794 | 239.7823 | 103.5 | 0 | 451.796 | 993.8471 | 868.6738 | 125.1732 | 0 | -1213.7581 | -32.89% | -1016.3395 | -35.1% | -44.548 | -18.58% | 0 | -152.8706
34 | 2 | Burlington | 1036.2683 | 1694.2986 | 349.6492 | 185.2941 | 3 | 3 | 3.2 | 2.2825 | 7.7878 | 16.5084 | 16% | 3 | 4.905 | Electric Resistance | 3.412 | 0% | 1 | Central AC | 13.4161 | 16% | 6526.7191 | 22.2757 | 42.7088 | 907.7182 | 3.098 | 17876.5388 | 0 | 61.0126 | 61.0126 | 1116.9392 | 3.8121 | 5362.9617 | 0 | 18.3038 | 18.3038 | -6196.0791 | 0 | -21.1472 | 0 | 1669.1735 | 1201.3933 | 167.0865 | 103.5 | 197.1938 | 4103.478 | 3290.5896 | 205.5984 | 103.5 | 0 | 503.79 | 1129.426 | 987.1769 | 142.2492 | 0 | -1304.8784 | -31.8% | -1102.0194 | -33.49% | -38.5119 | -18.73% | 0 | -164.3471
35 | 3 | District of Columbia | 835.2691 | 1365.665 | 720.6208 | 423.2 | 3 | 3 | 3.2 | 2.6998 | 9.2117 | 15.835 | 16% | 3 | 4.905 | Electric Resistance | 3.412 | 0% | 1 | Central AC | 12.8924 | 16% | 4447.5757 | 15.1796 | 34.4248 | 1950.3432 | 6.6565 | 14409.127 | 0 | 49.1784 | 49.1784 | 2395.5047 | 8.1759 | 4322.7381 | 0 | 14.7535 | 14.7535 | -6083.9747 | 0 | -20.7646 | 0 | 1450.8854 | 818.679 | 359.0057 | 103.5 | 169.7008 | 3642.5126 | 2652.3324 | 440.9479 | 103.5 | 0 | 445.7323 | 910.3576 | 795.6997 | 114.6579 | 0 | -1281.2696 | -35.18% | -1037.9537 | -39.13% | -81.9422 | -18.58% | 0 | -161.3736
36 | 4 | New York City | 885.3171 | 1447.4934 | 576.9988 | 375.8049 | 3 | 3 | 3.2 | 2.6308 | 8.9763 | 16.0799 | 16% | 3 | 4.905 | Electric Resistance | 3.412 | 0% | 1 | Central AC | 13.0828 | 16% | 4837.7006 | 16.5111 | 36.4875 | 1537.8538 | 5.2487 | 15272.4983 | 0 | 52.125 | 52.125 | 1890.152 | 6.4511 | 4581.7495 | 0 | 15.6375 | 15.6375 | -6205.3464 | 0 | -21.1788 | 0 | 1446.1755 | 890.4904 | 283.0775 | 103.5 | 169.1076 | 3717.9103 | 2811.2558 | 347.9261 | 103.5 | 0 | 455.2285 | 964.9048 | 843.3767 | 121.528 | 0 | -1306.8301 | -35.15% | -1077.3886 | -38.32% | -64.8486 | -18.64% | 0 | -164.5929
37 | 1 | Boulder | 911.8722 | 1490.911 | 391.3827 | 214.9412 | 1 | 3 | 2.4 | 1.8506 | 6.3142 | 12.8765 | 16% | 1 | 4.905 | Natural Gas | 2.7893 | 16% | 2 | No AC | #N/A | #N/A | 7083.639 | 24.1765 | 37.582 | 1302.6471 | 4.4459 | 0 | 781.6047 | 78.1417 | 53.6599 | 0 | 0 | 0 | 234.4814 | 23.4425 | 16.098 | 8386.2861 | -547.1233 | -26.0768 | 0.020028 | 1869.6304 | 1303.9072 | 239.7823 | 103.5 | 222.4409 | 4739.229 | 4141.5108 | 0 | 0 | 597.7181 | 0 | 1421.7687 | 1242.4532 | 0 | 179.3154 | -1447.8298 | -30.55% | -1595.1503 | -38.52% | 239.7823 | N/A | 103.5 | -195.9618
38 | 2 | Burlington | 1036.2683 | 1694.2986 | 349.6492 | 185.2941 | 1 | 3 | 2.4 | 1.7753 | 6.0573 | 13.4161 | 16% | 1 | 4.905 | Natural Gas | 2.7893 | 16% | 2 | No AC | #N/A | #N/A | 8391.3906 | 28.6398 | 42.7088 | 1116.9392 | 3.8121 | 0 | 888.2299 | 88.8017 | 60.9801 | 0 | 0 | 0 | 266.469 | 26.6405 | 18.294 | 9508.3298 | -621.761 | -29.7092 | 0.022761 | 2105.93 | 1544.6291 | 205.5984 | 103.5 | 252.2024 | 5385.7468 | 4706.4889 | 0 | 0 | 679.2579 | 0 | 1615.724 | 1411.9467 | 0 | 203.7774 | -1664.0927 | -30.9% | -1749.9131 | -37.18% | 205.5984 | N/A | 103.5 | -223.2781
39 | 3 | District of Columbia | 835.2691 | 1365.665 | 720.6208 | 423.2 | 1 | 3 | 2.4 | 2.1769 | 7.4276 | 12.8924 | 16% | 1 | 4.905 | Natural Gas | 2.7893 | 16% | 2 | No AC | #N/A | #N/A | 5515.8969 | 18.8258 | 34.4248 | 2395.5047 | 8.1759 | 0 | 715.945 | 71.5773 | 49.1521 | 0 | 0 | 0 | 214.7835 | 21.4732 | 14.7456 | 7911.4015 | -501.1615 | -23.1025 | 0.018346 | 1769.621 | 1015.3281 | 440.9479 | 103.5 | 209.8449 | 4341.1037 | 3793.5977 | 0 | 0 | 547.506 | 0 | 1302.3311 | 1138.0793 | 0 | 164.2518 | -1269.1516 | -29.24% | -1640.1903 | -43.24% | 440.9479 | N/A | 103.5 | -173.4093
40 | 4 | New York City | 885.3171 | 1447.4934 | 576.9988 | 375.8049 | 1 | 3 | 2.4 | 2.0789 | 7.0933 | 13.0828 | 16% | 1 | 4.905 | Natural Gas | 2.7893 | 16% | 2 | No AC | #N/A | #N/A | 6121.9427 | 20.8942 | 36.4875 | 1890.152 | 6.4511 | 0 | 758.8432 | 75.8661 | 52.0973 | 0 | 0 | 0 | 227.653 | 22.7598 | 15.6292 | 8012.0946 | -531.1903 | -25.761 | 0.019445 | 1790.8267 | 1126.8848 | 347.9261 | 103.5 | 212.5158 | 4601.2155 | 4020.9038 | 0 | 0 | 580.3117 | 0 | 1380.3647 | 1206.2712 | 0 | 174.0935 | -1430.0242 | -31.08% | -1687.7478 | -41.97% | 347.9261 | N/A | 103.5 | -193.7024
41 | 1 | Boulder | 911.8722 | 1490.911 | 391.3827 | 214.9412 | 2 | 3 | 2.8 | 2.0951 | 7.1486 | 14.3867 | 16% | 1 | 4.905 | Natural Gas | 2.7893 | 16% | 2 | No AC | #N/A | #N/A | 6256.8172 | 21.3545 | 37.582 | 1165.904 | 3.9792 | 0 | 781.6047 | 78.1417 | 53.6599 | 0 | 0 | 0 | 234.4814 | 23.4425 | 16.098 | 7422.7212 | -547.1233 | -29.3655 | 0.020028 | 1666.7061 | 1151.7116 | 214.6115 | 103.5 | 196.883 | 4739.229 | 4141.5108 | 0 | 0 | 597.7181 | 0 | 1421.7687 | 1242.4532 | 0 | 179.3154 | -1650.7541 | -34.83% | -1747.346 | -42.19% | 214.6115 | N/A | 103.5 | -221.5197
42 | 2 | Burlington | 1036.2683 | 1694.2986 | 349.6492 | 185.2941 | 2 | 3 | 2.8 | 2.0031 | 6.8345 | 15.0034 | 16% | 1 | 4.905 | Natural Gas | 2.7893 | 16% | 2 | No AC | #N/A | #N/A | 7437.1686 | 25.3831 | 42.7088 | 998.7711 | 3.4088 | 0 | 888.2299 | 88.8017 | 60.9801 | 0 | 0 | 0 | 266.469 | 26.6405 | 18.294 | 8435.9397 | -621.761 | -33.3693 | 0.022761 | 1880.0874 | 1368.9825 | 183.8469 | 103.5 | 223.758 | 5385.7468 | 4706.4889 | 0 | 0 | 679.2579 | 0 | 1615.724 | 1411.9467 | 0 | 203.7774 | -1889.9354 | -35.09% | -1925.5597 | -40.91% | 183.8469 | N/A | 103.5 | -251.7225
43 | 3 | District of Columbia | 835.2691 | 1365.665 | 720.6208 | 423.2 | 2 | 3 | 2.8 | 2.4409 | 8.3285 | 14.4049 | 16% | 1 | 4.905 | Natural Gas | 2.7893 | 16% | 2 | No AC | #N/A | #N/A | 4919.2708 | 16.7895 | 34.4248 | 2143.9804 | 7.3174 | 0 | 715.945 | 71.5773 | 49.1521 | 0 | 0 | 0 | 214.7835 | 21.4732 | 14.7456 | 7063.2513 | -501.1615 | -25.9972 | 0.018346 | 1591.0027 | 905.5053 | 394.6491 | 103.5 | 187.3483 | 4341.1037 | 3793.5977 | 0 | 0 | 547.506 | 0 | 1302.3311 | 1138.0793 | 0 | 164.2518 | -1447.7699 | -33.35% | -1750.013 | -46.13% | 394.6491 | N/A | 103.5 | -195.9059
44 | 4 | New York City | 885.3171 | 1447.4934 | 576.9988 | 375.8049 | 2 | 3 | 2.8 | 2.3203 | 7.9167 | 14.6225 | 16% | 1 | 4.905 | Natural Gas | 2.7893 | 16% | 2 | No AC | #N/A | #N/A | 5485.2189 | 18.7211 | 36.4875 | 1691.1262 | 5.7718 | 0 | 758.8432 | 75.8661 | 52.0973 | 0 | 0 | 0 | 227.653 | 22.7598 | 15.6292 | 7176.3452 | -531.1903 | -28.6134 | 0.019445 | 1614.82 | 1009.6811 | 311.2908 | 103.5 | 190.348 | 4601.2155 | 4020.9038 | 0 | 0 | 580.3117 | 0 | 1380.3647 | 1206.2712 | 0 | 174.0935 | -1606.0309 | -34.9% | -1804.9516 | -44.89% | 311.2908 | N/A | 103.5 | -215.8702
45 | 1 | Boulder | 911.8722 | 1490.911 | 391.3827 | 214.9412 | 3 | 3 | 3.2 | 2.3878 | 8.147 | 15.8146 | 16% | 1 | 4.905 | Natural Gas | 2.7893 | 16% | 2 | No AC | #N/A | #N/A | 5490.0265 | 18.7375 | 37.582 | 1060.6347 | 3.6199 | 0 | 781.6047 | 78.1417 | 53.6599 | 0 | 0 | 0 | 234.4814 | 23.4425 | 16.098 | 6550.6612 | -547.1233 | -32.3418 | 0.020028 | 1483.0525 | 1010.5661 | 195.2343 | 103.5 | 173.7522 | 4739.229 | 4141.5108 | 0 | 0 | 597.7181 | 0 | 1421.7687 | 1242.4532 | 0 | 179.3154 | -1834.4077 | -38.71% | -1888.4915 | -45.6% | 195.2343 | N/A | 103.5 | -244.6505
46 | 2 | Burlington | 1036.2683 | 1694.2986 | 349.6492 | 185.2941 | 3 | 3 | 3.2 | 2.2825 | 7.7878 | 16.5084 | 16% | 1 | 4.905 | Natural Gas | 2.7893 | 16% | 2 | No AC | #N/A | #N/A | 6526.7191 | 22.2757 | 42.7088 | 907.7182 | 3.098 | 0 | 888.2299 | 88.8017 | 60.9801 | 0 | 0 | 0 | 266.469 | 26.6405 | 18.294 | 7434.4373 | -621.761 | -36.7874 | 0.022761 | 1669.1735 | 1201.3933 | 167.0865 | 103.5 | 197.1938 | 5385.7468 | 4706.4889 | 0 | 0 | 679.2579 | 0 | 1615.724 | 1411.9467 | 0 | 203.7774 | -2100.8492 | -39.01% | -2093.149 | -44.47% | 167.0865 | N/A | 103.5 | -278.2868
47 | 3 | District of Columbia | 835.2691 | 1365.665 | 720.6208 | 423.2 | 3 | 3 | 3.2 | 2.6998 | 9.2117 | 15.835 | 16% | 1 | 4.905 | Natural Gas | 2.7893 | 16% | 2 | No AC | #N/A | #N/A | 4447.5757 | 15.1796 | 34.4248 | 1950.3432 | 6.6565 | 0 | 715.945 | 71.5773 | 49.1521 | 0 | 0 | 0 | 214.7835 | 21.4732 | 14.7456 | 6397.9189 | -501.1615 | -28.268 | 0.018346 | 1450.8854 | 818.679 | 359.0057 | 103.5 | 169.7008 | 4341.1037 | 3793.5977 | 0 | 0 | 547.506 | 0 | 1302.3311 | 1138.0793 | 0 | 164.2518 | -1587.8872 | -36.58% | -1836.8394 | -48.42% | 359.0057 | N/A | 103.5 | -213.5535
48 | 4 | New York City | 885.3171 | 1447.4934 | 576.9988 | 375.8049 | 3 | 3 | 3.2 | 2.6308 | 8.9763 | 16.0799 | 16% | 1 | 4.905 | Natural Gas | 2.7893 | 16% | 2 | No AC | #N/A | #N/A | 4837.7006 | 16.5111 | 36.4875 | 1537.8538 | 5.2487 | 0 | 758.8432 | 75.8661 | 52.0973 | 0 | 0 | 0 | 227.653 | 22.7598 | 15.6292 | 6375.5544 | -531.1903 | -31.3465 | 0.019445 | 1446.1755 | 890.4904 | 283.0775 | 103.5 | 169.1076 | 4601.2155 | 4020.9038 | 0 | 0 | 580.3117 | 0 | 1380.3647 | 1206.2712 | 0 | 174.0935 | -1774.6754 | -38.57% | -1924.1422 | -47.85% | 283.0775 | N/A | 103.5 | -237.1106
49 | 1 | Boulder | 911.8722 | 1490.911 | 391.3827 | 214.9412 | 1 | 3 | 2.4 | 1.8506 | 6.3142 | 12.8765 | 16% | 2 | 4.905 | Fuel Oil | 2.8251 | 16% | 2 | No AC | #N/A | #N/A | 7083.639 | 24.1765 | 37.582 | 1302.6471 | 4.4459 | 0 | 771.6931 | 77.1508 | 53.6599 | 0 | 0 | 0 | 231.5079 | 23.1452 | 16.098 | 8386.2861 | -540.1851 | -25.3832 | 0.020028 | 1869.6304 | 1303.9072 | 239.7823 | 103.5 | 222.4409 | 5709.1582 | 5709.1582 | 0 | 0 | 0 | 0 | 1712.7474 | 1712.7474 | 0 | 0 | -2126.7803 | -37.25% | -2692.5035 | -47.16% | 239.7823 | N/A | 103.5 | 222.4409
50 | 2 | Burlington | 1036.2683 | 1694.2986 | 349.6492 | 185.2941 | 1 | 3 | 2.4 | 1.7753 | 6.0573 | 13.4161 | 16% | 2 | 4.905 | Fuel Oil | 2.8251 | 16% | 2 | No AC | #N/A | #N/A | 8391.3906 | 28.6398 | 42.7088 | 1116.9392 | 3.8121 | 0 | 876.9662 | 87.6756 | 60.9801 | 0 | 0 | 0 | 263.0898 | 26.3027 | 18.294 | 9508.3298 | -613.8763 | -28.921 | 0.022761 | 2105.93 | 1544.6291 | 205.5984 | 103.5 | 252.2024 | 6487.9921 | 6487.9921 | 0 | 0 | 0 | 0 | 1946.3976 | 1946.3976 | 0 | 0 | -2435.6645 | -37.54% | -2996.9654 | -46.19% | 205.5984 | N/A | 103.5 | 252.2024
51 | 3 | District of Columbia | 835.2691 | 1365.665 | 720.6208 | 423.2 | 1 | 3 | 2.4 | 2.1769 | 7.4276 | 12.8924 | 16% | 2 | 4.905 | Fuel Oil | 2.8251 | 16% | 2 | No AC | #N/A | #N/A | 5515.8969 | 18.8258 | 34.4248 | 2395.5047 | 8.1759 | 0 | 706.866 | 70.6696 | 49.1521 | 0 | 0 | 0 | 212.0598 | 21.2009 | 14.7456 | 7911.4015 | -494.8062 | -22.4671 | 0.018346 | 1769.621 | 1015.3281 | 440.9479 | 103.5 | 209.8449 | 5229.5527 | 5229.5527 | 0 | 0 | 0 | 0 | 1568.8658 | 1568.8658 | 0 | 0 | -1891.0659 | -36.16% | -2645.3588 | -50.58% | 440.9479 | N/A | 103.5 | 209.8449
52 | 4 | New York City | 885.3171 | 1447.4934 | 576.9988 | 375.8049 | 1 | 3 | 2.4 | 2.0789 | 7.0933 | 13.0828 | 16% | 2 | 4.905 | Fuel Oil | 2.8251 | 16% | 2 | No AC | #N/A | #N/A | 6121.9427 | 20.8942 | 36.4875 | 1890.152 | 6.4511 | 0 | 749.2202 | 74.904 | 52.0973 | 0 | 0 | 0 | 224.7661 | 22.4712 | 15.6292 | 8012.0946 | -524.4541 | -25.0875 | 0.019445 | 1790.8267 | 1126.8848 | 347.9261 | 103.5 | 212.5158 | 5542.8989 | 5542.8989 | 0 | 0 | 0 | 0 | 1662.8697 | 1662.8697 | 0 | 0 | -2089.2026 | -37.69% | -2753.1444 | -49.67% | 347.9261 | N/A | 103.5 | 212.5158
53 | 1 | Boulder | 911.8722 | 1490.911 | 391.3827 | 214.9412 | 2 | 3 | 2.8 | 2.0951 | 7.1486 | 14.3867 | 16% | 2 | 4.905 | Fuel Oil | 2.8251 | 16% | 2 | No AC | #N/A | #N/A | 6256.8172 | 21.3545 | 37.582 | 1165.904 | 3.9792 | 0 | 771.6931 | 77.1508 | 53.6599 | 0 | 0 | 0 | 231.5079 | 23.1452 | 16.098 | 7422.7212 | -540.1851 | -28.6718 | 0.020028 | 1666.7061 | 1151.7116 | 214.6115 | 103.5 | 196.883 | 5709.1582 | 5709.1582 | 0 | 0 | 0 | 0 | 1712.7474 | 1712.7474 | 0 | 0 | -2329.7046 | -40.81% | -2844.6991 | -49.83% | 214.6115 | N/A | 103.5 | 196.883
54 | 2 | Burlington | 1036.2683 | 1694.2986 | 349.6492 | 185.2941 | 2 | 3 | 2.8 | 2.0031 | 6.8345 | 15.0034 | 16% | 2 | 4.905 | Fuel Oil | 2.8251 | 16% | 2 | No AC | #N/A | #N/A | 7437.1686 | 25.3831 | 42.7088 | 998.7711 | 3.4088 | 0 | 876.9662 | 87.6756 | 60.9801 | 0 | 0 | 0 | 263.0898 | 26.3027 | 18.294 | 8435.9397 | -613.8763 | -32.581 | 0.022761 | 1880.0874 | 1368.9825 | 183.8469 | 103.5 | 223.758 | 6487.9921 | 6487.9921 | 0 | 0 | 0 | 0 | 1946.3976 | 1946.3976 | 0 | 0 | -2661.5071 | -41.02% | -3172.6119 | -48.9% | 183.8469 | N/A | 103.5 | 223.758
55 | 3 | District of Columbia | 835.2691 | 1365.665 | 720.6208 | 423.2 | 2 | 3 | 2.8 | 2.4409 | 8.3285 | 14.4049 | 16% | 2 | 4.905 | Fuel Oil | 2.8251 | 16% | 2 | No AC | #N/A | #N/A | 4919.2708 | 16.7895 | 34.4248 | 2143.9804 | 7.3174 | 0 | 706.866 | 70.6696 | 49.1521 | 0 | 0 | 0 | 212.0598 | 21.2009 | 14.7456 | 7063.2513 | -494.8062 | -25.3619 | 0.018346 | 1591.0027 | 905.5053 | 394.6491 | 103.5 | 187.3483 | 5229.5527 | 5229.5527 | 0 | 0 | 0 | 0 | 1568.8658 | 1568.8658 | 0 | 0 | -2069.6842 | -39.58% | -2755.1816 | -52.68% | 394.6491 | N/A | 103.5 | 187.3483
56 | 4 | New York City | 885.3171 | 1447.4934 | 576.9988 | 375.8049 | 2 | 3 | 2.8 | 2.3203 | 7.9167 | 14.6225 | 16% | 2 | 4.905 | Fuel Oil | 2.8251 | 16% | 2 | No AC | #N/A | #N/A | 5485.2189 | 18.7211 | 36.4875 | 1691.1262 | 5.7718 | 0 | 749.2202 | 74.904 | 52.0973 | 0 | 0 | 0 | 224.7661 | 22.4712 | 15.6292 | 7176.3452 | -524.4541 | -27.94 | 0.019445 | 1614.82 | 1009.6811 | 311.2908 | 103.5 | 190.348 | 5542.8989 | 5542.8989 | 0 | 0 | 0 | 0 | 1662.8697 | 1662.8697 | 0 | 0 | -2265.2093 | -40.87% | -2870.3481 | -51.78% | 311.2908 | N/A | 103.5 | 190.348
57 | 1 | Boulder | 911.8722 | 1490.911 | 391.3827 | 214.9412 | 3 | 3 | 3.2 | 2.3878 | 8.147 | 15.8146 | 16% | 2 | 4.905 | Fuel Oil | 2.8251 | 16% | 2 | No AC | #N/A | #N/A | 5490.0265 | 18.7375 | 37.582 | 1060.6347 | 3.6199 | 0 | 771.6931 | 77.1508 | 53.6599 | 0 | 0 | 0 | 231.5079 | 23.1452 | 16.098 | 6550.6612 | -540.1851 | -31.6481 | 0.020028 | 1483.0525 | 1010.5661 | 195.2343 | 103.5 | 173.7522 | 5709.1582 | 5709.1582 | 0 | 0 | 0 | 0 | 1712.7474 | 1712.7474 | 0 | 0 | -2513.3582 | -44.02% | -2985.8446 | -52.3% | 195.2343 | N/A | 103.5 | 173.7522
58 | 2 | Burlington | 1036.2683 | 1694.2986 | 349.6492 | 185.2941 | 3 | 3 | 3.2 | 2.2825 | 7.7878 | 16.5084 | 16% | 2 | 4.905 | Fuel Oil | 2.8251 | 16% | 2 | No AC | #N/A | #N/A | 6526.7191 | 22.2757 | 42.7088 | 907.7182 | 3.098 | 0 | 876.9662 | 87.6756 | 60.9801 | 0 | 0 | 0 | 263.0898 | 26.3027 | 18.294 | 7434.4373 | -613.8763 | -35.9992 | 0.022761 | 1669.1735 | 1201.3933 | 167.0865 | 103.5 | 197.1938 | 6487.9921 | 6487.9921 | 0 | 0 | 0 | 0 | 1946.3976 | 1946.3976 | 0 | 0 | -2872.421 | -44.27% | -3340.2012 | -51.48% | 167.0865 | N/A | 103.5 | 197.1938
59 | 3 | District of Columbia | 835.2691 | 1365.665 | 720.6208 | 423.2 | 3 | 3 | 3.2 | 2.6998 | 9.2117 | 15.835 | 16% | 2 | 4.905 | Fuel Oil | 2.8251 | 16% | 2 | No AC | #N/A | #N/A | 4447.5757 | 15.1796 | 34.4248 | 1950.3432 | 6.6565 | 0 | 706.866 | 70.6696 | 49.1521 | 0 | 0 | 0 | 212.0598 | 21.2009 | 14.7456 | 6397.9189 | -494.8062 | -27.6326 | 0.018346 | 1450.8854 | 818.679 | 359.0057 | 103.5 | 169.7008 | 5229.5527 | 5229.5527 | 0 | 0 | 0 | 0 | 1568.8658 | 1568.8658 | 0 | 0 | -2209.8015 | -42.26% | -2842.008 | -54.35% | 359.0057 | N/A | 103.5 | 169.7008
60 | 4 | New York City | 885.3171 | 1447.4934 | 576.9988 | 375.8049 | 3 | 3 | 3.2 | 2.6308 | 8.9763 | 16.0799 | 16% | 2 | 4.905 | Fuel Oil | 2.8251 | 16% | 2 | No AC | #N/A | #N/A | 4837.7006 | 16.5111 | 36.4875 | 1537.8538 | 5.2487 | 0 | 749.2202 | 74.904 | 52.0973 | 0 | 0 | 0 | 224.7661 | 22.4712 | 15.6292 | 6375.5544 | -524.4541 | -30.6731 | 0.019445 | 1446.1755 | 890.4904 | 283.0775 | 103.5 | 169.1076 | 5542.8989 | 5542.8989 | 0 | 0 | 0 | 0 | 1662.8697 | 1662.8697 | 0 | 0 | -2433.8538 | -43.91% | -2989.5388 | -53.93% | 283.0775 | N/A | 103.5 | 169.1076
61 | 1 | Boulder | 911.8722 | 1490.911 | 391.3827 | 214.9412 | 1 | 3 | 2.4 | 1.8506 | 6.3142 | 12.8765 | 16% | 3 | 4.905 | Electric Resistance | 3.412 | 0% | 2 | No AC | #N/A | #N/A | 7083.639 | 24.1765 | 37.582 | 1302.6471 | 4.4459 | 15730.5967 | 0 | 53.6885 | 53.6885 | 0 | 0 | 4719.179 | 0 | 16.1066 | 16.1066 | -2625.1317 | 0 | -8.9596 | 0 | 1869.6304 | 1303.9072 | 239.7823 | 103.5 | 222.4409 | 3312.8235 | 2895.5794 | 0 | 0 | 0 | 417.2442 | 993.8471 | 868.6738 | 125.1732 | 0 | -449.346 | -13.56% | -722.9983 | -24.97% | 239.7823 | N/A | 103.5 | -69.63
62 | 2 | Burlington | 1036.2683 | 1694.2986 | 349.6492 | 185.2941 | 1 | 3 | 2.4 | 1.7753 | 6.0573 | 13.4161 | 16% | 3 | 4.905 | Electric Resistance | 3.412 | 0% | 2 | No AC | #N/A | #N/A | 8391.3906 | 28.6398 | 42.7088 | 1116.9392 | 3.8121 | 17876.5388 | 0 | 61.0126 | 61.0126 | 0 | 0 | 5362.9617 | 0 | 18.3038 | 18.3038 | -3005.2474 | 0 | -10.2569 | 0 | 2105.93 | 1544.6291 | 205.5984 | 103.5 | 252.2024 | 3764.7535 | 3290.5896 | 0 | 0 | 0 | 474.1639 | 1129.426 | 987.1769 | 142.2492 | 0 | -529.3974 | -14.06% | -758.7836 | -23.06% | 205.5984 | N/A | 103.5 | -79.7123
63 | 3 | District of Columbia | 835.2691 | 1365.665 | 720.6208 | 423.2 | 1 | 3 | 2.4 | 2.1769 | 7.4276 | 12.8924 | 16% | 3 | 4.905 | Electric Resistance | 3.412 | 0% | 2 | No AC | #N/A | #N/A | 5515.8969 | 18.8258 | 34.4248 | 2395.5047 | 8.1759 | 14409.127 | 0 | 49.1784 | 49.1784 | 0 | 0 | 4322.7381 | 0 | 14.7535 | 14.7535 | -2174.9874 | 0 | -7.4232 | 0 | 1769.621 | 1015.3281 | 440.9479 | 103.5 | 209.8449 | 3034.5254 | 2652.3324 | 0 | 0 | 0 | 382.193 | 910.3576 | 795.6997 | 114.6579 | 0 | -354.5468 | -11.68% | -841.3046 | -31.72% | 440.9479 | N/A | 103.5 | -57.6902
64 | 4 | New York City | 885.3171 | 1447.4934 | 576.9988 | 375.8049 | 1 | 3 | 2.4 | 2.0789 | 7.0933 | 13.0828 | 16% | 3 | 4.905 | Electric Resistance | 3.412 | 0% | 2 | No AC | #N/A | #N/A | 6121.9427 | 20.8942 | 36.4875 | 1890.152 | 6.4511 | 15272.4983 | 0 | 52.125 | 52.125 | 0 | 0 | 4581.7495 | 0 | 15.6375 | 15.6375 | -2678.6542 | 0 | -9.1422 | 0 | 1790.8267 | 1126.8848 | 347.9261 | 103.5 | 212.5158 | 3216.3492 | 2811.2558 | 0 | 0 | 0 | 405.0934 | 964.9048 | 843.3767 | 121.528 | 0 | -460.6177 | -14.32% | -840.9942 | -29.92% | 347.9261 | N/A | 103.5 | -71.0496
65 | 1 | Boulder | 911.8722 | 1490.911 | 391.3827 | 214.9412 | 2 | 3 | 2.8 | 2.0951 | 7.1486 | 14.3867 | 16% | 3 | 4.905 | Electric Resistance | 3.412 | 0% | 2 | No AC | #N/A | #N/A | 6256.8172 | 21.3545 | 37.582 | 1165.904 | 3.9792 | 15730.5967 | 0 | 53.6885 | 53.6885 | 0 | 0 | 4719.179 | 0 | 16.1066 | 16.1066 | -3588.6965 | 0 | -12.2482 | 0 | 1666.7061 | 1151.7116 | 214.6115 | 103.5 | 196.883 | 3312.8235 | 2895.5794 | 0 | 0 | 0 | 417.2442 | 993.8471 | 868.6738 | 125.1732 | 0 | -652.2703 | -19.69% | -875.194 | -30.23% | 214.6115 | N/A | 103.5 | -95.1879
66 | 2 | Burlington | 1036.2683 | 1694.2986 | 349.6492 | 185.2941 | 2 | 3 | 2.8 | 2.0031 | 6.8345 | 15.0034 | 16% | 3 | 4.905 | Electric Resistance | 3.412 | 0% | 2 | No AC | #N/A | #N/A | 7437.1686 | 25.3831 | 42.7088 | 998.7711 | 3.4088 | 17876.5388 | 0 | 61.0126 | 61.0126 | 0 | 0 | 5362.9617 | 0 | 18.3038 | 18.3038 | -4077.6375 | 0 | -13.917 | 0 | 1880.0874 | 1368.9825 | 183.8469 | 103.5 | 223.758 | 3764.7535 | 3290.5896 | 0 | 0 | 0 | 474.1639 | 1129.426 | 987.1769 | 142.2492 | 0 | -755.24 | -20.06% | -934.4302 | -28.4% | 183.8469 | N/A | 103.5 | -108.1568
67 | 3 | District of Columbia | 835.2691 | 1365.665 | 720.6208 | 423.2 | 2 | 3 | 2.8 | 2.4409 | 8.3285 | 14.4049 | 16% | 3 | 4.905 | Electric Resistance | 3.412 | 0% | 2 | No AC | #N/A | #N/A | 4919.2708 | 16.7895 | 34.4248 | 2143.9804 | 7.3174 | 14409.127 | 0 | 49.1784 | 49.1784 | 0 | 0 | 4322.7381 | 0 | 14.7535 | 14.7535 | -3023.1376 | 0 | -10.318 | 0 | 1591.0027 | 905.5053 | 394.6491 | 103.5 | 187.3483 | 3034.5254 | 2652.3324 | 0 | 0 | 0 | 382.193 | 910.3576 | 795.6997 | 114.6579 | 0 | -533.1651 | -17.57% | -951.1273 | -35.86% | 394.6491 | N/A | 103.5 | -80.1868
68 | 4 | New York City | 885.3171 | 1447.4934 | 576.9988 | 375.8049 | 2 | 3 | 2.8 | 2.3203 | 7.9167 | 14.6225 | 16% | 3 | 4.905 | Electric Resistance | 3.412 | 0% | 2 | No AC | #N/A | #N/A | 5485.2189 | 18.7211 | 36.4875 | 1691.1262 | 5.7718 | 15272.4983 | 0 | 52.125 | 52.125 | 0 | 0 | 4581.7495 | 0 | 15.6375 | 15.6375 | -3514.4036 | 0 | -11.9947 | 0 | 1614.82 | 1009.6811 | 311.2908 | 103.5 | 190.348 | 3216.3492 | 2811.2558 | 0 | 0 | 0 | 405.0934 | 964.9048 | 843.3767 | 121.528 | 0 | -636.6244 | -19.79% | -958.1979 | -34.08% | 311.2908 | N/A | 103.5 | -93.2173
69 | 1 | Boulder | 911.8722 | 1490.911 | 391.3827 | 214.9412 | 3 | 3 | 3.2 | 2.3878 | 8.147 | 15.8146 | 16% | 3 | 4.905 | Electric Resistance | 3.412 | 0% | 2 | No AC | #N/A | #N/A | 5490.0265 | 18.7375 | 37.582 | 1060.6347 | 3.6199 | 15730.5967 | 0 | 53.6885 | 53.6885 | 0 | 0 | 4719.179 | 0 | 16.1066 | 16.1066 | -4460.7565 | 0 | -15.2246 | 0 | 1483.0525 | 1010.5661 | 195.2343 | 103.5 | 173.7522 | 3312.8235 | 2895.5794 | 0 | 0 | 0 | 417.2442 | 993.8471 | 868.6738 | 125.1732 | 0 | -835.9239 | -25.23% | -1016.3395 | -35.1% | 195.2343 | N/A | 103.5 | -118.3188
70 | 2 | Burlington | 1036.2683 | 1694.2986 | 349.6492 | 185.2941 | 3 | 3 | 3.2 | 2.2825 | 7.7878 | 16.5084 | 16% | 3 | 4.905 | Electric Resistance | 3.412 | 0% | 2 | No AC | #N/A | #N/A | 6526.7191 | 22.2757 | 42.7088 | 907.7182 | 3.098 | 17876.5388 | 0 | 61.0126 | 61.0126 | 0 | 0 | 5362.9617 | 0 | 18.3038 | 18.3038 | -5079.1399 | 0 | -17.3351 | 0 | 1669.1735 | 1201.3933 | 167.0865 | 103.5 | 197.1938 | 3764.7535 | 3290.5896 | 0 | 0 | 0 | 474.1639 | 1129.426 | 987.1769 | 142.2492 | 0 | -966.1539 | -25.66% | -1102.0194 | -33.49% | 167.0865 | N/A | 103.5 | -134.721
71 | 3 | District of Columbia | 835.2691 | 1365.665 | 720.6208 | 423.2 | 3 | 3 | 3.2 | 2.6998 | 9.2117 | 15.835 | 16% | 3 | 4.905 | Electric Resistance | 3.412 | 0% | 2 | No AC | #N/A | #N/A | 4447.5757 | 15.1796 | 34.4248 | 1950.3432 | 6.6565 | 14409.127 | 0 | 49.1784 | 49.1784 | 0 | 0 | 4322.7381 | 0 | 14.7535 | 14.7535 | -3688.4701 | 0 | -12.5887 | 0 | 1450.8854 | 818.679 | 359.0057 | 103.5 | 169.7008 | 3034.5254 | 2652.3324 | 0 | 0 | 0 | 382.193 | 910.3576 | 795.6997 | 114.6579 | 0 | -673.2824 | -22.19% | -1037.9537 | -39.13% | 359.0057 | N/A | 103.5 | -97.8343
72 | 4 | New York City | 885.3171 | 1447.4934 | 576.9988 | 375.8049 | 3 | 3 | 3.2 | 2.6308 | 8.9763 | 16.0799 | 16% | 3 | 4.905 | Electric Resistance | 3.412 | 0% | 2 | No AC | #N/A | #N/A | 4837.7006 | 16.5111 | 36.4875 | 1537.8538 | 5.2487 | 15272.4983 | 0 | 52.125 | 52.125 | 0 | 0 | 4581.7495 | 0 | 15.6375 | 15.6375 | -4315.1944 | 0 | -14.7278 | 0 | 1446.1755 | 890.4904 | 283.0775 | 103.5 | 169.1076 | 3216.3492 | 2811.2558 | 0 | 0 | 0 | 405.0934 | 964.9048 | 843.3767 | 121.528 | 0 | -805.2689 | -25.04% | -1077.3886 | -38.32% | 283.0775 | N/A | 103.5 | -114.4578
73 | 1 | Boulder | 911.8722 | 1490.911 | 391.3827 | 214.9412 | 1 | 3 | 2.4 | 1.8506 | 6.3142 | 12.8765 | 16% | 1 | 4.905 | Natural Gas | 2.7893 | 16% | 3 | Window AC | 10.3045 | 0% | 7083.639 | 24.1765 | 37.582 | 1302.6471 | 4.4459 | 0 | 781.6047 | 78.1417 | 53.6599 | 1367.3465 | 4.6668 | 0 | 234.4814 | 23.4425 | 16.098 | 7018.9395 | -547.1233 | -30.7436 | 0.020028 | 1869.6304 | 1303.9072 | 239.7823 | 103.5 | 222.4409 | 5130.6887 | 4141.5108 | 251.6917 | 103.5 | 597.7181 | 36.268 | 1421.7687 | 1242.4532 | 0 | 179.3154 | -1839.2895 | -35.85% | -1595.1503 | -38.52% | -11.9094 | -4.732% | 0 | -232.2298
74 | 2 | Burlington | 1036.2683 | 1694.2986 | 349.6492 | 185.2941 | 1 | 3 | 2.4 | 1.7753 | 6.0573 | 13.4161 | 16% | 1 | 4.905 | Natural Gas | 2.7893 | 16% | 3 | Window AC | 10.7021 | 0% | 8391.3906 | 28.6398 | 42.7088 | 1116.9392 | 3.8121 | 0 | 888.2299 | 88.8017 | 60.9801 | 1176.1624 | 4.0142 | 0 | 266.469 | 26.6405 | 18.294 | 8332.1674 | -621.761 | -33.7235 | 0.022761 | 2105.93 | 1544.6291 | 205.5984 | 103.5 | 252.2024 | 5736.9436 | 4706.4889 | 216.4998 | 103.5 | 679.2579 | 31.197 | 1615.724 | 1411.9467 | 0 | 203.7774 | -2015.2895 | -35.13% | -1749.9131 | -37.18% | -10.9014 | -5.035% | 0 | -254.475
75 | 3 | District of Columbia | 835.2691 | 1365.665 | 720.6208 | 423.2 | 1 | 3 | 2.4 | 2.1769 | 7.4276 | 12.8924 | 16% | 1 | 4.905 | Natural Gas | 2.7893 | 16% | 3 | Window AC | 10.3162 | 0% | 5515.8969 | 18.8258 | 34.4248 | 2395.5047 | 8.1759 | 0 | 715.945 | 71.5773 | 49.1521 | 2514.729 | 8.5828 | 0 | 214.7835 | 21.4732 | 14.7456 | 5396.6725 | -501.1615 | -31.6853 | 0.018346 | 1769.621 | 1015.3281 | 440.9479 | 103.5 | 209.8449 | 4974.1992 | 3793.5977 | 462.8939 | 103.5 | 547.506 | 66.7016 | 1302.3311 | 1138.0793 | 0 | 164.2518 | -1902.2472 | -38.24% | -1640.1903 | -43.24% | -21.946 | -4.741% | 0 | -240.1109
76 | 4 | New York City | 885.3171 | 1447.4934 | 576.9988 | 375.8049 | 1 | 3 | 2.4 | 2.0789 | 7.0933 | 13.0828 | 16% | 1 | 4.905 | Natural Gas | 2.7893 | 16% | 3 | Window AC | 10.4565 | 0% | 6121.9427 | 20.8942 | 36.4875 | 1890.152 | 6.4511 | 0 | 758.8432 | 75.8661 | 52.0973 | 1986.5131 | 6.78 | 0 | 227.653 | 22.7598 | 15.6292 | 6025.5815 | -531.1903 | -32.541 | 0.019445 | 1790.8267 | 1126.8848 | 347.9261 | 103.5 | 212.5158 | 5123.0701 | 4020.9038 | 365.6636 | 103.5 | 580.3117 | 52.691 | 1380.3647 | 1206.2712 | 0 | 174.0935 | -1951.8788 | -38.1% | -1687.7478 | -41.97% | -17.7375 | -4.851% | 0 | -246.3934
77 | 1 | Boulder | 911.8722 | 1490.911 | 391.3827 | 214.9412 | 2 | 3 | 2.8 | 2.0951 | 7.1486 | 14.3867 | 16% | 1 | 4.905 | Natural Gas | 2.7893 | 16% | 3 | Window AC | 10.3045 | 0% | 6256.8172 | 21.3545 | 37.582 | 1165.904 | 3.9792 | 0 | 781.6047 | 78.1417 | 53.6599 | 1367.3465 | 4.6668 | 0 | 234.4814 | 23.4425 | 16.098 | 6055.3747 | -547.1233 | -34.0322 | 0.020028 | 1666.7061 | 1151.7116 | 214.6115 | 103.5 | 196.883 | 5130.6887 | 4141.5108 | 251.6917 | 103.5 | 597.7181 | 36.268 | 1421.7687 | 1242.4532 | 0 | 179.3154 | -2042.2138 | -39.8% | -1747.346 | -42.19% | -37.0801 | -14.73% | 0 | -257.7877
78 | 2 | Burlington | 1036.2683 | 1694.2986 | 349.6492 | 185.2941 | 2 | 3 | 2.8 | 2.0031 | 6.8345 | 15.0034 | 16% | 1 | 4.905 | Natural Gas | 2.7893 | 16% | 3 | Window AC | 10.7021 | 0% | 7437.1686 | 25.3831 | 42.7088 | 998.7711 | 3.4088 | 0 | 888.2299 | 88.8017 | 60.9801 | 1176.1624 | 4.0142 | 0 | 266.469 | 26.6405 | 18.294 | 7259.7773 | -621.761 | -37.3836 | 0.022761 | 1880.0874 | 1368.9825 | 183.8469 | 103.5 | 223.758 | 5736.9436 | 4706.4889 | 216.4998 | 103.5 | 679.2579 | 31.197 | 1615.724 | 1411.9467 | 0 | 203.7774 | -2241.1322 | -39.06% | -1925.5597 | -40.91% | -32.653 | -15.08% | 0 | -282.9195
79 | 3 | District of Columbia | 835.2691 | 1365.665 | 720.6208 | 423.2 | 2 | 3 | 2.8 | 2.4409 | 8.3285 | 14.4049 | 16% | 1 | 4.905 | Natural Gas | 2.7893 | 16% | 3 | Window AC | 10.3162 | 0% | 4919.2708 | 16.7895 | 34.4248 | 2143.9804 | 7.3174 | 0 | 715.945 | 71.5773 | 49.1521 | 2514.729 | 8.5828 | 0 | 214.7835 | 21.4732 | 14.7456 | 4548.5222 | -501.1615 | -34.58 | 0.018346 | 1591.0027 | 905.5053 | 394.6491 | 103.5 | 187.3483 | 4974.1992 | 3793.5977 | 462.8939 | 103.5 | 547.506 | 66.7016 | 1302.3311 | 1138.0793 | 0 | 164.2518 | -2080.8654 | -41.83% | -1750.013 | -46.13% | -68.2448 | -14.74% | 0 | -262.6075
80 | 4 | New York City | 885.3171 | 1447.4934 | 576.9988 | 375.8049 | 2 | 3 | 2.8 | 2.3203 | 7.9167 | 14.6225 | 16% | 1 | 4.905 | Natural Gas | 2.7893 | 16% | 3 | Window AC | 10.4565 | 0% | 5485.2189 | 18.7211 | 36.4875 | 1691.1262 | 5.7718 | 0 | 758.8432 | 75.8661 | 52.0973 | 1986.5131 | 6.78 | 0 | 227.653 | 22.7598 | 15.6292 | 5189.832 | -531.1903 | -35.3934 | 0.019445 | 1614.82 | 1009.6811 | 311.2908 | 103.5 | 190.348 | 5123.0701 | 4020.9038 | 365.6636 | 103.5 | 580.3117 | 52.691 | 1380.3647 | 1206.2712 | 0 | 174.0935 | -2127.8855 | -41.54% | -1804.9516 | -44.89% | -54.3728 | -14.87% | 0 | -268.5612
81 | 1 | Boulder | 911.8722 | 1490.911 | 391.3827 | 214.9412 | 3 | 3 | 3.2 | 2.3878 | 8.147 | 15.8146 | 16% | 1 | 4.905 | Natural Gas | 2.7893 | 16% | 3 | Window AC | 10.3045 | 0% | 5490.0265 | 18.7375 | 37.582 | 1060.6347 | 3.6199 | 0 | 781.6047 | 78.1417 | 53.6599 | 1367.3465 | 4.6668 | 0 | 234.4814 | 23.4425 | 16.098 | 5183.3147 | -547.1233 | -37.0085 | 0.020028 | 1483.0525 | 1010.5661 | 195.2343 | 103.5 | 173.7522 | 5130.6887 | 4141.5108 | 251.6917 | 103.5 | 597.7181 | 36.268 | 1421.7687 | 1242.4532 | 0 | 179.3154 | -2225.8674 | -43.38% | -1888.4915 | -45.6% | -56.4574 | -22.43% | 0 | -280.9186
82 | 2 | Burlington | 1036.2683 | 1694.2986 | 349.6492 | 185.2941 | 3 | 3 | 3.2 | 2.2825 | 7.7878 | 16.5084 | 16% | 1 | 4.905 | Natural Gas | 2.7893 | 16% | 3 | Window AC | 10.7021 | 0% | 6526.7191 | 22.2757 | 42.7088 | 907.7182 | 3.098 | 0 | 888.2299 | 88.8017 | 60.9801 | 1176.1624 | 4.0142 | 0 | 266.469 | 26.6405 | 18.294 | 6258.2749 | -621.761 | -40.8017 | 0.022761 | 1669.1735 | 1201.3933 | 167.0865 | 103.5 | 197.1938 | 5736.9436 | 4706.4889 | 216.4998 | 103.5 | 679.2579 | 31.197 | 1615.724 | 1411.9467 | 0 | 203.7774 | -2452.046 | -42.74% | -2093.149 | -44.47% | -49.4133 | -22.82% | 0 | -309.4837
83 | 3 | District of Columbia | 835.2691 | 1365.665 | 720.6208 | 423.2 | 3 | 3 | 3.2 | 2.6998 | 9.2117 | 15.835 | 16% | 1 | 4.905 | Natural Gas | 2.7893 | 16% | 3 | Window AC | 10.3162 | 0% | 4447.5757 | 15.1796 | 34.4248 | 1950.3432 | 6.6565 | 0 | 715.945 | 71.5773 | 49.1521 | 2514.729 | 8.5828 | 0 | 214.7835 | 21.4732 | 14.7456 | 3883.1898 | -501.1615 | -36.8508 | 0.018346 | 1450.8854 | 818.679 | 359.0057 | 103.5 | 169.7008 | 4974.1992 | 3793.5977 | 462.8939 | 103.5 | 547.506 | 66.7016 | 1302.3311 | 1138.0793 | 0 | 164.2518 | -2220.9827 | -44.65% | -1836.8394 | -48.42% | -103.8882 | -22.44% | 0 | -280.2551
84 | 4 | New York City | 885.3171 | 1447.4934 | 576.9988 | 375.8049 | 3 | 3 | 3.2 | 2.6308 | 8.9763 | 16.0799 | 16% | 1 | 4.905 | Natural Gas | 2.7893 | 16% | 3 | Window AC | 10.4565 | 0% | 4837.7006 | 16.5111 | 36.4875 | 1537.8538 | 5.2487 | 0 | 758.8432 | 75.8661 | 52.0973 | 1986.5131 | 6.78 | 0 | 227.653 | 22.7598 | 15.6292 | 4389.0413 | -531.1903 | -38.1265 | 0.019445 | 1446.1755 | 890.4904 | 283.0775 | 103.5 | 169.1076 | 5123.0701 | 4020.9038 | 365.6636 | 103.5 | 580.3117 | 52.691 | 1380.3647 | 1206.2712 | 0 | 174.0935 | -2296.53 | -44.83% | -1924.1422 | -47.85% | -82.5861 | -22.59% | 0 | -289.8016
85 | 1 | Boulder | 911.8722 | 1490.911 | 391.3827 | 214.9412 | 1 | 3 | 2.4 | 1.8506 | 6.3142 | 12.8765 | 16% | 2 | 4.905 | Fuel Oil | 2.8251 | 16% | 3 | Window AC | 10.3045 | 0% | 7083.639 | 24.1765 | 37.582 | 1302.6471 | 4.4459 | 0 | 771.6931 | 77.1508 | 53.6599 | 1367.3465 | 4.6668 | 0 | 231.5079 | 23.1452 | 16.098 | 7018.9395 | -540.1851 | -30.0499 | 0.020028 | 1869.6304 | 1303.9072 | 239.7823 | 103.5 | 222.4409 | 6100.6178 | 5709.1582 | 251.6917 | 103.5 | 0 | 36.268 | 1712.7474 | 1712.7474 | 0 | 0 | -2518.24 | -41.28% | -2692.5035 | -47.16% | -11.9094 | -4.732% | 0 | 186.1729
86 | 2 | Burlington | 1036.2683 | 1694.2986 | 349.6492 | 185.2941 | 1 | 3 | 2.4 | 1.7753 | 6.0573 | 13.4161 | 16% | 2 | 4.905 | Fuel Oil | 2.8251 | 16% | 3 | Window AC | 10.7021 | 0% | 8391.3906 | 28.6398 | 42.7088 | 1116.9392 | 3.8121 | 0 | 876.9662 | 87.6756 | 60.9801 | 1176.1624 | 4.0142 | 0 | 263.0898 | 26.3027 | 18.294 | 8332.1674 | -613.8763 | -32.9352 | 0.022761 | 2105.93 | 1544.6291 | 205.5984 | 103.5 | 252.2024 | 6839.1889 | 6487.9921 | 216.4998 | 103.5 | 0 | 31.197 | 1946.3976 | 1946.3976 | 0 | 0 | -2786.8613 | -40.75% | -2996.9654 | -46.19% | -10.9014 | -5.035% | 0 | 221.0055
87 | 3 | District of Columbia | 835.2691 | 1365.665 | 720.6208 | 423.2 | 1 | 3 | 2.4 | 2.1769 | 7.4276 | 12.8924 | 16% | 2 | 4.905 | Fuel Oil | 2.8251 | 16% | 3 | Window AC | 10.3162 | 0% | 5515.8969 | 18.8258 | 34.4248 | 2395.5047 | 8.1759 | 0 | 706.866 | 70.6696 | 49.1521 | 2514.729 | 8.5828 | 0 | 212.0598 | 21.2009 | 14.7456 | 5396.6725 | -494.8062 | -31.0499 | 0.018346 | 1769.621 | 1015.3281 | 440.9479 | 103.5 | 209.8449 | 5862.6483 | 5229.5527 | 462.8939 | 103.5 | 0 | 66.7016 | 1568.8658 | 1568.8658 | 0 | 0 | -2524.1615 | -43.05% | -2645.3588 | -50.58% | -21.946 | -4.741% | 0 | 143.1433
88 | 4 | New York City | 885.3171 | 1447.4934 | 576.9988 | 375.8049 | 1 | 3 | 2.4 | 2.0789 | 7.0933 | 13.0828 | 16% | 2 | 4.905 | Fuel Oil | 2.8251 | 16% | 3 | Window AC | 10.4565 | 0% | 6121.9427 | 20.8942 | 36.4875 | 1890.152 | 6.4511 | 0 | 749.2202 | 74.904 | 52.0973 | 1986.5131 | 6.78 | 0 | 224.7661 | 22.4712 | 15.6292 | 6025.5815 | -524.4541 | -31.8675 | 0.019445 | 1790.8267 | 1126.8848 | 347.9261 | 103.5 | 212.5158 | 6064.7535 | 5542.8989 | 365.6636 | 103.5 | 0 | 52.691 | 1662.8697 | 1662.8697 | 0 | 0 | -2611.0572 | -43.05% | -2753.1444 | -49.67% | -17.7375 | -4.851% | 0 | 159.8247
89 | 1 | Boulder | 911.8722 | 1490.911 | 391.3827 | 214.9412 | 2 | 3 | 2.8 | 2.0951 | 7.1486 | 14.3867 | 16% | 2 | 4.905 | Fuel Oil | 2.8251 | 16% | 3 | Window AC | 10.3045 | 0% | 6256.8172 | 21.3545 | 37.582 | 1165.904 | 3.9792 | 0 | 771.6931 | 77.1508 | 53.6599 | 1367.3465 | 4.6668 | 0 | 231.5079 | 23.1452 | 16.098 | 6055.3747 | -540.1851 | -33.3386 | 0.020028 | 1666.7061 | 1151.7116 | 214.6115 | 103.5 | 196.883 | 6100.6178 | 5709.1582 | 251.6917 | 103.5 | 0 | 36.268 | 1712.7474 | 1712.7474 | 0 | 0 | -2721.1643 | -44.6% | -2844.6991 | -49.83% | -37.0801 | -14.73% | 0 | 160.615
90 | 2 | Burlington | 1036.2683 | 1694.2986 | 349.6492 | 185.2941 | 2 | 3 | 2.8 | 2.0031 | 6.8345 | 15.0034 | 16% | 2 | 4.905 | Fuel Oil | 2.8251 | 16% | 3 | Window AC | 10.7021 | 0% | 7437.1686 | 25.3831 | 42.7088 | 998.7711 | 3.4088 | 0 | 876.9662 | 87.6756 | 60.9801 | 1176.1624 | 4.0142 | 0 | 263.0898 | 26.3027 | 18.294 | 7259.7773 | -613.8763 | -36.5953 | 0.022761 | 1880.0874 | 1368.9825 | 183.8469 | 103.5 | 223.758 | 6839.1889 | 6487.9921 | 216.4998 | 103.5 | 0 | 31.197 | 1946.3976 | 1946.3976 | 0 | 0 | -3012.7039 | -44.05% | -3172.6119 | -48.9% | -32.653 | -15.08% | 0 | 192.561
91 | 3 | District of Columbia | 835.2691 | 1365.665 | 720.6208 | 423.2 | 2 | 3 | 2.8 | 2.4409 | 8.3285 | 14.4049 | 16% | 2 | 4.905 | Fuel Oil | 2.8251 | 16% | 3 | Window AC | 10.3162 | 0% | 4919.2708 | 16.7895 | 34.4248 | 2143.9804 | 7.3174 | 0 | 706.866 | 70.6696 | 49.1521 | 2514.729 | 8.5828 | 0 | 212.0598 | 21.2009 | 14.7456 | 4548.5222 | -494.8062 | -33.9446 | 0.018346 | 1591.0027 | 905.5053 | 394.6491 | 103.5 | 187.3483 | 5862.6483 | 5229.5527 | 462.8939 | 103.5 | 0 | 66.7016 | 1568.8658 | 1568.8658 | 0 | 0 | -2702.7797 | -46.1% | -2755.1816 | -52.68% | -68.2448 | -14.74% | 0 | 120.6467
92 | 4 | New York City | 885.3171 | 1447.4934 | 576.9988 | 375.8049 | 2 | 3 | 2.8 | 2.3203 | 7.9167 | 14.6225 | 16% | 2 | 4.905 | Fuel Oil | 2.8251 | 16% | 3 | Window AC | 10.4565 | 0% | 5485.2189 | 18.7211 | 36.4875 | 1691.1262 | 5.7718 | 0 | 749.2202 | 74.904 | 52.0973 | 1986.5131 | 6.78 | 0 | 224.7661 | 22.4712 | 15.6292 | 5189.832 | -524.4541 | -34.7199 | 0.019445 | 1614.82 | 1009.6811 | 311.2908 | 103.5 | 190.348 | 6064.7535 | 5542.8989 | 365.6636 | 103.5 | 0 | 52.691 | 1662.8697 | 1662.8697 | 0 | 0 | -2787.0639 | -45.96% | -2870.3481 | -51.78% | -54.3728 | -14.87% | 0 | 137.657
93 | 1 | Boulder | 911.8722 | 1490.911 | 391.3827 | 214.9412 | 3 | 3 | 3.2 | 2.3878 | 8.147 | 15.8146 | 16% | 2 | 4.905 | Fuel Oil | 2.8251 | 16% | 3 | Window AC | 10.3045 | 0% | 5490.0265 | 18.7375 | 37.582 | 1060.6347 | 3.6199 | 0 | 771.6931 | 77.1508 | 53.6599 | 1367.3465 | 4.6668 | 0 | 231.5079 | 23.1452 | 16.098 | 5183.3147 | -540.1851 | -36.3149 | 0.020028 | 1483.0525 | 1010.5661 | 195.2343 | 103.5 | 173.7522 | 6100.6178 | 5709.1582 | 251.6917 | 103.5 | 0 | 36.268 | 1712.7474 | 1712.7474 | 0 | 0 | -2904.8179 | -47.62% | -2985.8446 | -52.3% | -56.4574 | -22.43% | 0 | 137.4842
94 | 2 | Burlington | 1036.2683 | 1694.2986 | 349.6492 | 185.2941 | 3 | 3 | 3.2 | 2.2825 | 7.7878 | 16.5084 | 16% | 2 | 4.905 | Fuel Oil | 2.8251 | 16% | 3 | Window AC | 10.7021 | 0% | 6526.7191 | 22.2757 | 42.7088 | 907.7182 | 3.098 | 0 | 876.9662 | 87.6756 | 60.9801 | 1176.1624 | 4.0142 | 0 | 263.0898 | 26.3027 | 18.294 | 6258.2749 | -613.8763 | -40.0134 | 0.022761 | 1669.1735 | 1201.3933 | 167.0865 | 103.5 | 197.1938 | 6839.1889 | 6487.9921 | 216.4998 | 103.5 | 0 | 31.197 | 1946.3976 | 1946.3976 | 0 | 0 | -3223.6178 | -47.13% | -3340.2012 | -51.48% | -49.4133 | -22.82% | 0 | 165.9968
95 | 3 | District of Columbia | 835.2691 | 1365.665 | 720.6208 | 423.2 | 3 | 3 | 3.2 | 2.6998 | 9.2117 | 15.835 | 16% | 2 | 4.905 | Fuel Oil | 2.8251 | 16% | 3 | Window AC | 10.3162 | 0% | 4447.5757 | 15.1796 | 34.4248 | 1950.3432 | 6.6565 | 0 | 706.866 | 70.6696 | 49.1521 | 2514.729 | 8.5828 | 0 | 212.0598 | 21.2009 | 14.7456 | 3883.1898 | -494.8062 | -36.2154 | 0.018346 | 1450.8854 | 818.679 | 359.0057 | 103.5 | 169.7008 | 5862.6483 | 5229.5527 | 462.8939 | 103.5 | 0 | 66.7016 | 1568.8658 | 1568.8658 | 0 | 0 | -2842.897 | -48.49% | -2842.008 | -54.35% | -103.8882 | -22.44% | 0 | 102.9992
96 | 4 | New York City | 885.3171 | 1447.4934 | 576.9988 | 375.8049 | 3 | 3 | 3.2 | 2.6308 | 8.9763 | 16.0799 | 16% | 2 | 4.905 | Fuel Oil | 2.8251 | 16% | 3 | Window AC | 10.4565 | 0% | 4837.7006 | 16.5111 | 36.4875 | 1537.8538 | 5.2487 | 0 | 749.2202 | 74.904 | 52.0973 | 1986.5131 | 6.78 | 0 | 224.7661 | 22.4712 | 15.6292 | 4389.0413 | -524.4541 | -37.453 | 0.019445 | 1446.1755 | 890.4904 | 283.0775 | 103.5 | 169.1076 | 6064.7535 | 5542.8989 | 365.6636 | 103.5 | 0 | 52.691 | 1662.8697 | 1662.8697 | 0 | 0 | -2955.7084 | -48.74% | -2989.5388 | -53.93% | -82.5861 | -22.59% | 0 | 116.4166
97 | 1 | Boulder | 911.8722 | 1490.911 | 391.3827 | 214.9412 | 1 | 3 | 2.4 | 1.8506 | 6.3142 | 12.8765 | 16% | 3 | 4.905 | Electric Resistance | 3.412 | 0% | 3 | Window AC | 10.3045 | 0% | 7083.639 | 24.1765 | 37.582 | 1302.6471 | 4.4459 | 15730.5967 | 0 | 53.6885 | 53.6885 | 1367.3465 | 4.6668 | 4719.179 | 0 | 16.1066 | 16.1066 | -3992.4782 | 0 | -13.6263 | 0 | 1869.6304 | 1303.9072 | 239.7823 | 103.5 | 222.4409 | 3704.2832 | 2895.5794 | 251.6917 | 103.5 | 0 | 453.5122 | 993.8471 | 868.6738 | 125.1732 | 0 | -840.8057 | -22.7% | -722.9983 | -24.97% | -11.9094 | -4.732% | 0 | -105.898
98 | 2 | Burlington | 1036.2683 | 1694.2986 | 349.6492 | 185.2941 | 1 | 3 | 2.4 | 1.7753 | 6.0573 | 13.4161 | 16% | 3 | 4.905 | Electric Resistance | 3.412 | 0% | 3 | Window AC | 10.7021 | 0% | 8391.3906 | 28.6398 | 42.7088 | 1116.9392 | 3.8121 | 17876.5388 | 0 | 61.0126 | 61.0126 | 1176.1624 | 4.0142 | 5362.9617 | 0 | 18.3038 | 18.3038 | -4181.4098 | 0 | -14.2712 | 0 | 2105.93 | 1544.6291 | 205.5984 | 103.5 | 252.2024 | 4115.9503 | 3290.5896 | 216.4998 | 103.5 | 0 | 505.3609 | 1129.426 | 987.1769 | 142.2492 | 0 | -880.5942 | -21.39% | -758.7836 | -23.06% | -10.9014 | -5.035% | 0 | -110.9093
99 | 3 | District of Columbia | 835.2691 | 1365.665 | 720.6208 | 423.2 | 1 | 3 | 2.4 | 2.1769 | 7.4276 | 12.8924 | 16% | 3 | 4.905 | Electric Resistance | 3.412 | 0% | 3 | Window AC | 10.3162 | 0% | 5515.8969 | 18.8258 | 34.4248 | 2395.5047 | 8.1759 | 14409.127 | 0 | 49.1784 | 49.1784 | 2514.729 | 8.5828 | 4322.7381 | 0 | 14.7535 | 14.7535 | -4689.7165 | 0 | -16.006 | 0 | 1769.621 | 1015.3281 | 440.9479 | 103.5 | 209.8449 | 3667.6209 | 2652.3324 | 462.8939 | 103.5 | 0 | 448.8946 | 910.3576 | 795.6997 | 114.6579 | 0 | -987.6423 | -26.93% | -841.3046 | -31.72% | -21.946 | -4.741% | 0 | -124.3918
100 | 4 | New York City | 885.3171 | 1447.4934 | 576.9988 | 375.8049 | 1 | 3 | 2.4 | 2.0789 | 7.0933 | 13.0828 | 16% | 3 | 4.905 | Electric Resistance | 3.412 | 0% | 3 | Window AC | 10.4565 | 0% | 6121.9427 | 20.8942 | 36.4875 | 1890.152 | 6.4511 | 15272.4983 | 0 | 52.125 | 52.125 | 1986.5131 | 6.78 | 4581.7495 | 0 | 15.6375 | 15.6375 | -4665.1673 | 0 | -15.9222 | 0 | 1790.8267 | 1126.8848 | 347.9261 | 103.5 | 212.5158 | 3738.2038 | 2811.2558 | 365.6636 | 103.5 | 0 | 457.7844 | 964.9048 | 843.3767 | 121.528 | 0 | -982.4723 | -26.28% | -840.9942 | -29.92% | -17.7375 | -4.851% | 0 | -123.7406
101 | 1 | Boulder | 911.8722 | 1490.911 | 391.3827 | 214.9412 | 2 | 3 | 2.8 | 2.0951 | 7.1486 | 14.3867 | 16% | 3 | 4.905 | Electric Resistance | 3.412 | 0% | 3 | Window AC | 10.3045 | 0% | 6256.8172 | 21.3545 | 37.582 | 1165.904 | 3.9792 | 15730.5967 | 0 | 53.6885 | 53.6885 | 1367.3465 | 4.6668 | 4719.179 | 0 | 16.1066 | 16.1066 | -4956.043 | 0 | -16.915 | 0 | 1666.7061 | 1151.7116 | 214.6115 | 103.5 | 196.883 | 3704.2832 | 2895.5794 | 251.6917 | 103.5 | 0 | 453.5122 | 993.8471 | 868.6738 | 125.1732 | 0 | -1043.73 | -28.18% | -875.194 | -30.23% | -37.0801 | -14.73% | 0 | -131.4559
102 | 2 | Burlington | 1036.2683 | 1694.2986 | 349.6492 | 185.2941 | 2 | 3 | 2.8 | 2.0031 | 6.8345 | 15.0034 | 16% | 3 | 4.905 | Electric Resistance | 3.412 | 0% | 3 | Window AC | 10.7021 | 0% | 7437.1686 | 25.3831 | 42.7088 | 998.7711 | 3.4088 | 17876.5388 | 0 | 61.0126 | 61.0126 | 1176.1624 | 4.0142 | 5362.9617 | 0 | 18.3038 | 18.3038 | -5253.7999 | 0 | -17.9312 | 0 | 1880.0874 | 1368.9825 | 183.8469 | 103.5 | 223.758 | 4115.9503 | 3290.5896 | 216.4998 | 103.5 | 0 | 505.3609 | 1129.426 | 987.1769 | 142.2492 | 0 | -1106.4368 | -26.88% | -934.4302 | -28.4% | -32.653 | -15.08% | 0 | -139.3537
103 | 3 | District of Columbia | 835.2691 | 1365.665 | 720.6208 | 423.2 | 2 | 3 | 2.8 | 2.4409 | 8.3285 | 14.4049 | 16% | 3 | 4.905 | Electric Resistance | 3.412 | 0% | 3 | Window AC | 10.3162 | 0% | 4919.2708 | 16.7895 | 34.4248 | 2143.9804 | 7.3174 | 14409.127 | 0 | 49.1784 | 49.1784 | 2514.729 | 8.5828 | 4322.7381 | 0 | 14.7535 | 14.7535 | -5537.8667 | 0 | -18.9007 | 0 | 1591.0027 | 905.5053 | 394.6491 | 103.5 | 187.3483 | 3667.6209 | 2652.3324 | 462.8939 | 103.5 | 0 | 448.8946 | 910.3576 | 795.6997 | 114.6579 | 0 | -1166.2606 | -31.8% | -951.1273 | -35.86% | -68.2448 | -14.74% | 0 | -146.8884
104 | 4 | New York City | 885.3171 | 1447.4934 | 576.9988 | 375.8049 | 2 | 3 | 2.8 | 2.3203 | 7.9167 | 14.6225 | 16% | 3 | 4.905 | Electric Resistance | 3.412 | 0% | 3 | Window AC | 10.4565 | 0% | 5485.2189 | 18.7211 | 36.4875 | 1691.1262 | 5.7718 | 15272.4983 | 0 | 52.125 | 52.125 | 1986.5131 | 6.78 | 4581.7495 | 0 | 15.6375 | 15.6375 | -5500.9168 | 0 | -18.7746 | 0 | 1614.82 | 1009.6811 | 311.2908 | 103.5 | 190.348 | 3738.2038 | 2811.2558 | 365.6636 | 103.5 | 0 | 457.7844 | 964.9048 | 843.3767 | 121.528 | 0 | -1158.479 | -30.99% | -958.1979 | -34.08% | -54.3728 | -14.87% | 0 | -145.9083
105 | 1 | Boulder | 911.8722 | 1490.911 | 391.3827 | 214.9412 | 3 | 3 | 3.2 | 2.3878 | 8.147 | 15.8146 | 16% | 3 | 4.905 | Electric Resistance | 3.412 | 0% | 3 | Window AC | 10.3045 | 0% | 5490.0265 | 18.7375 | 37.582 | 1060.6347 | 3.6199 | 15730.5967 | 0 | 53.6885 | 53.6885 | 1367.3465 | 4.6668 | 4719.179 | 0 | 16.1066 | 16.1066 | -5828.103 | 0 | -19.8913 | 0 | 1483.0525 | 1010.5661 | 195.2343 | 103.5 | 173.7522 | 3704.2832 | 2895.5794 | 251.6917 | 103.5 | 0 | 453.5122 | 993.8471 | 868.6738 | 125.1732 | 0 | -1227.3836 | -33.13% | -1016.3395 | -35.1% | -56.4574 | -22.43% | 0 | -154.5868
106 | 2 | Burlington | 1036.2683 | 1694.2986 | 349.6492 | 185.2941 | 3 | 3 | 3.2 | 2.2825 | 7.7878 | 16.5084 | 16% | 3 | 4.905 | Electric Resistance | 3.412 | 0% | 3 | Window AC | 10.7021 | 0% | 6526.7191 | 22.2757 | 42.7088 | 907.7182 | 3.098 | 17876.5388 | 0 | 61.0126 | 61.0126 | 1176.1624 | 4.0142 | 5362.9617 | 0 | 18.3038 | 18.3038 | -6255.3023 | 0 | -21.3493 | 0 | 1669.1735 | 1201.3933 | 167.0865 | 103.5 | 197.1938 | 4115.9503 | 3290.5896 | 216.4998 | 103.5 | 0 | 505.3609 | 1129.426 | 987.1769 | 142.2492 | 0 | -1317.3507 | -32.01% | -1102.0194 | -33.49% | -49.4133 | -22.82% | 0 | -165.9179
107 | 3 | District of Columbia | 835.2691 | 1365.665 | 720.6208 | 423.2 | 3 | 3 | 3.2 | 2.6998 | 9.2117 | 15.835 | 16% | 3 | 4.905 | Electric Resistance | 3.412 | 0% | 3 | Window AC | 10.3162 | 0% | 4447.5757 | 15.1796 | 34.4248 | 1950.3432 | 6.6565 | 14409.127 | 0 | 49.1784 | 49.1784 | 2514.729 | 8.5828 | 4322.7381 | 0 | 14.7535 | 14.7535 | -6203.1991 | 0 | -21.1715 | 0 | 1450.8854 | 818.679 | 359.0057 | 103.5 | 169.7008 | 3667.6209 | 2652.3324 | 462.8939 | 103.5 | 0 | 448.8946 | 910.3576 | 795.6997 | 114.6579 | 0 | -1306.3779 | -35.62% | -1037.9537 | -39.13% | -103.8882 | -22.44% | 0 | -164.5359
108 | 4 | New York City | 885.3171 | 1447.4934 | 576.9988 | 375.8049 | 3 | 3 | 3.2 | 2.6308 | 8.9763 | 16.0799 | 16% | 3 | 4.905 | Electric Resistance | 3.412 | 0% | 3 | Window AC | 10.4565 | 0% | 4837.7006 | 16.5111 | 36.4875 | 1537.8538 | 5.2487 | 15272.4983 | 0 | 52.125 | 52.125 | 1986.5131 | 6.78 | 4581.7495 | 0 | 15.6375 | 15.6375 | -6301.7075 | 0 | -21.5077 | 0 | 1446.1755 | 890.4904 | 283.0775 | 103.5 | 169.1076 | 3738.2038 | 2811.2558 | 365.6636 | 103.5 | 0 | 457.7844 | 964.9048 | 843.3767 | 121.528 | 0 | -1327.1235 | -35.5% | -1077.3886 | -38.32% | -82.5861 | -22.59% | 0 | -167.1488

## Assumptions and Preset Inputs (hidden)
City-Dependent Inputs
[9 empty] | ASHP |  | Natural Gas |  |  | Fuel Oil |  |  | Electric Resistance |  |  | Central AC |  | Window AC
| City and Source (linked) | Grid Coefficient | Cooling EFLH - Central | Cooling EFLH - Window AC | Heating EFLH - FF | Heating EFLH - ASHP | Line Losses | Non-ASHP System Size | System Size | ASHP Losses | Natural GasAFUE | Natural GasHSPF | Natural GasLosses | Fuel OilAFUE | Fuel OilHSPF | Fuel OilLosses | Electric ResistanceAFUE | Electric ResistanceHSPF | Electric ResistanceLosses | Central ACSEER | Central ACLosses | Window ACSEER | Window ACLosses | # of Window AC Units
1 | Boulder | 53.9329 | 391.3827 | 214.9412 | 911.8722 | 1490.911 | 0.08 | 4.905 | 3 | 0.16 | 0.8175 | 2.7893 | 0.16 | 0.828 | 2.8251 | 0.16 | 1 | 3.412 | 0 | 12.8765 | 0.16 | 10.3045 | 0 | 3
2 | Burlington | 53.9329 | 349.6492 | 185.2941 | 1036.2683 | 1694.2986 | 0.08 | 4.905 | 3 | 0.16 | 0.8175 | 2.7893 | 0.16 | 0.828 | 2.8251 | 0.16 | 1 | 3.412 | 0 | 13.4161 | 0.16 | 10.7021 | 0 | 3
3 | District of Columbia | 53.9329 | 720.6208 | 423.2 | 835.2691 | 1365.665 | 0.08 | 4.905 | 3 | 0.16 | 0.8175 | 2.7893 | 0.16 | 0.828 | 2.8251 | 0.16 | 1 | 3.412 | 0 | 12.8924 | 0.16 | 10.3162 | 0 | 3
4 | New York City | 53.9329 | 576.9988 | 375.8049 | 885.3171 | 1447.4934 | 0.08 | 4.905 | 3 | 0.16 | 0.8175 | 2.7893 | 0.16 | 0.828 | 2.8251 | 0.16 | 1 | 3.412 | 0 | 13.0828 | 0.16 | 10.4565 | 0 | 3
Recommended ASHP Displacement Percentage
|  | % | Rationale
1 | Boulder | 50% | Three-ton system is estimated to provide variable percentage of heating load depending on city
2 | Burlington | 40%
3 | District of Columbia | 100%
4 | New York City | 70%
| Used in Model | 70% | Adjusts based on user inputs
ASHP Inputs | [9 empty] | Selected Input
| ASHP COP Options | HSPF | SEER | Rationale | Source |  | Rated HSPF | Rated SEER |  | COP | ID | Reference Column
1 | 2.4 | 8.1888 | 14 | Close to federal minimum standards | Energy.gov |  | 8.1888 | 14 |  | 2.4 | 1 | 3
2 | 2.8 | 9.5536 | 16 | Slightly above EnergyStar | Energy Star |  | 9.5536 | 16 |  | 2.8 | 2 | 5
3 | 3.2 | 10.9184 | 18 | Close to high-efficiency cold climate | NEEP |  | 10.9184 | 18 |  | 3.2 | 3 | 7
City ASHP Efficiencies
Heat pump efficiencies specific to each city were assessed by averaging efficiency decreases from i) the Florida Solar Energy Center equation that related rated performance to actual performance and ii) Cadmus studies in Massachusetts and Vermont on actual installed heat pump performance
|  | Rated HSPF/Actual HSPF | [14 empty] | Florida Solar Energy Center Equation | [6 empty] | Cadmus Studies
|  | 8.19 |  |  |  | 9.55 |  |  |  | 10.92 |  |  |  | HD Dry Bulb 99% |  |  | http://www.fsec.ucf.edu/en/publications/html/FSEC-PF-413-04/ | [6 empty] | MA and RI | http://ma-eeac.org/wordpress/wp-content/uploads/Ductless-Mini-Split-Heat-Pump-Impact-Evaluation.pdf
| City | % Decrease Equation | % Decrease Study | Average % Decrease | 1 | % Decrease Equation | % Decrease Study | Average % Decrease | 2 | % Decrease Equation | % Decrease Study | Average % Decrease | 3 | [10 empty] | VT | http://publicservice.vermont.gov/sites/dps/files/documents/Energy_Efficiency/Reports/Evaluation%20of%20Cold%20Climate%20Heat%20Pumps%20in%20Vermont.pdf
1 | Boulder | 27.81% | 18% | 22.9% | 6.3142 | 32.29% | 18% | 25.15% | 7.1486 | 36.15% | 14.64% | 25.39% | 8.147 | 5.3 |  |  | The general regression equation and coefficients for HSPF are as follows:
2 | Burlington | 34.08% | 18% | 26.04% | 6.0573 | 38.87% | 18% | 28.44% | 6.8345 | 42.73% | 14.64% | 28.68% | 7.7878 | -1.8 |  |  | %Decrease = a + b*Temp + c*Temp2 + d*HSPF | [6 empty] | MA and RI (Winter 2016 Data) | Rated HSPF | Actual HSPF | % Decrease
3 | DC | 9.309% | N/A | 9.309% | 7.4276 | 12.79% | N/A | 12.79% | 8.3285 | 16.65% | 14.64% | 15.64% | 9.2117 | 21.6 |  |  | Coeff: | HSPF < 8.5 | HSPF => 8.5 |  |  |  |  | Cold Climate | 11 | 9.1 | 17.27%
4 | New York City | 13.39% | N/A | 13.39% | 7.0933 | 17.1% | N/A | 17.1% | 7.9167 | 20.96% | 14.64% | 17.8% | 8.9763 | 18.4 |  |  | a = | 0.1392 | 0.1041 |  |  |  |  | All Units | 10 | 8.2 | 18%
|  | Rated SEER/Actual SEER | [14 empty] | b = | -0.00846 | -0.008862 |  |  |  |  | Vermont | Rated COP | Actual COP | % Decrease
| Rated HSPF | 10.8 | Actual SEER for 10.8 | 14 | 1 | 16 | 2 | 18 | 3 | Cooling Dry Bulb 1% | [6 empty] | c = | -0.0001074 | -0.0001153 |  |  |  |  | Cold Climate | N/A | N/A | 12%
1 | Boulder | 0.045883 | 10.3045 | 0.08025 | 12.8765 | 0.10083 | 14.3867 | 0.12141 | 15.8146 | 92.2 | [6 empty] | d = | 0.0228 | 0.02817
2 | Burlington | 0.0090676 | 10.7021 | 0.041707 | 13.4161 | 0.062287 | 15.0034 | 0.082867 | 16.5084 | 85.4 | [6 empty] | R-Square = | 0.9649 | 0.9648 |  |  |  |  | Average | % Decrease
3 | DC | 0.0448 | 10.3162 | 0.079116 | 12.8924 | 0.099696 | 14.4049 | 0.12028 | 15.835 | 92 | [6 empty] | The general regression equation and coefficients for SEER are as follows: | [6 empty] | Cold Climate | 14.64%
4 | New York City | 0.031806 | 10.4565 | 0.065513 | 13.0828 | 0.086093 | 14.6225 | 0.10667 | 16.0799 | 89.6 | [6 empty] | %Decrease = a + b*Temp + c*SEER | [6 empty] | All Units | 18%
[17 empty] | Coeff: | SEER < 13.5 | SEER => 13.5
User Input Options | [16 empty] | a = | -0.5655 | -0.5864
| City | [15 empty] | b = | 0.005414 | 0.005668
1 | Boulder | [15 empty] | c = | 0.01039 | 0.01029
2 | Burlington | [15 empty] | R-Square = | 0.9624 | 0.9654
3 | District of Columbia
4 | New York City | [15 empty] | Where:
[17 empty] | Temp = | ASHRAE 1% or 99% design temperatures, 1% for Cooling SEER equations and 99% for Heating HSPF equations
Heating Options
1 | Natural Gas
2 | Fuel Oil
3 | Electric Resistance
Cooling Options
1 | Central AC
2 | No AC
3 | Window AC
| Home Sealing Options | Insulation Factor | Source
1 | Tight | 0.8 | Assumed from conversations with MassCEC
2 | Moderate | 1
3 | Drafty | 1.2
AFUE and Losses
| City | Natural Gas AFUE | Fuel Oil AFUE | Losses | Notes
| Boulder | 0.8 | 0.826 | 0.175 | (see city name link for source)
| Burlington | 0.85 | 0.826 | 0.15 | (see city name link for source)
| DC | 0.82 | 0.83 | 0.15 | (see city name link for source)
| New York City | 0.8 | 0.83 | 0.15 | (see city name link for source)
| Average | 0.8175 | 0.828 | 0.16 | Assume for all cities
Emissions Factors | Effective Grid Emission Factor (takes thermal efficiency into account) |  |  |  | Thermal Efficiencies |  |  |  | Given Grid Emission Factor
| Fuel | (kg CO2/mmbtu) | Source: |  | Source | Efficiency | Source |  | Fuel | (kg CO2/mmbtu) | Source:
| Renewables | 0 | Grid emission factor divided by thermal efficiency |  | Coal | 35.8% | Ecofys |  | Renewables | 0 | EIA
| Nuclear | 0 |  |  | Natural Gas | 49.2% |  |  | Nuclear | 0
| Coal | 265.6738 |  |  | Petroleum | 39.4% |  |  | Coal | 95.1112
| Natural Gas | 107.8659 | [6 empty] | Natural Gas | 53.07
| Petroleum | 259.1371 | [6 empty] | Petroleum | 102.1
On Site |  | kgCO2/mmbtu | Source
| Natural Gas | 53 | EPA
| Fuel Oil | 74 | EPA
Methane Leakage
Leakage Rates | [18 empty] | Percentage | kg/kWh | Source/Rationale |  | kg/MJ | kg/BTU | kg/mmbtu
|  | Default Value | Notes | Source | Intensity (kg CO2e per kg of leaked material) | Source | Conversions | [10 empty] | Low | 1.7% | 0.001044 | Source: US DOE Study (NETL) |  | 0.00029 | 3.0597e-07 | 0.30597
| Methane Leakage | 0.29 | Gram/MJ lost from extraction to delivery | Source: US DOE Study (NETL) | 25 | Climate Connection | 0.29 | gram/MJ | 0.00029 | kg/MJ | 3.0597e-07 | kg/BTU | 0.30597 | kg/MMBTU | 0.001044 | kg/kWH |  | Medium | 3.1% | 0.0019038 | Midway point |  | 0.00052882 | 5.5794e-07 | 0.55794
| Refrigerant Leakage | 2% | Low | Source: Department of Energy and Climate Change (UK) | 1725 | IPCC | [11 empty] | High | 4.5% | 0.0027635 | SF Environment |  | 0.00076765 | 8.0991e-07 | 0.80991
|  | 3.5% | Med
|  | 10% | High
Additional Methane Leakage Assumptions
Category | Figure | Unit | Source
MJ to BTU | 947.817 | BTU/MJ | http://www.unitconversion.org/energy/megajoules-to-btus-it-conversion.html
MJ to kWh | 0.27778 | kWh/MJ | http://www.endmemo.com/sconvert/mjkwh.php
Additional Refrigerant Assumptions
Category | Figure | Unit | Source
Refrigerant Loaded | 3 | kg of R410/unit | Mitsubishi Installation Manual
AC Leakage | Same as ASHP |  | Assumption
Window AC SEER
Category | Figure | Unit | Source
Energy Star EER Base for Large AC Unit | 9.8 | EER | Energy Star Requirements
Conversion to SEER | 10.8 | SEER | Illinois TRM Memorandum
ELFH Calculations
Source
ASHRAE Fundamentals 2017 Chapter 14 Climatic Design Information
| Weather Stations | HDD 65 | Heating Load Hours | EFLH FF | EFLH - ASHP | CDD 65 | Cooling Load Hours | EFLH - Central | EFLH - Window AC | HD Dry Bulb 99.6% | HD Dry Bulb 99% | Cooling Dry Bulb 0.4% | Cooling Dry Bulb 1% | Cooling Dry Bulb 2%
Boulder | Denver INTL | 5935 | 2385.9296 | 911.8722 | 1490.911 | 812 | 716.4706 | 391.3827 | 214.9412 | -0.8 | 5.3 | 94.8 | 92.2 | 89.5
Burlington | Burlington INTL | 7227 | 2596.5269 | 1036.2683 | 1694.2986 | 525 | 617.6471 | 349.6492 | 185.2941 | -7.3 | -1.8 | 88.3 | 85.4 | 82.5
DC | Ronald Reagan NATL | 3901 | 2157.235 | 835.2691 | 1365.665 | 1587 | 1410.6667 | 720.6208 | 423.2 | 17.9 | 21.6 | 94.7 | 92 | 89.4
NYC | LaGuardia AP | 4493 | 2313.9914 | 885.3171 | 1447.4934 | 1284 | 1252.6829 | 576.9988 | 375.8049 | 14.3 | 18.4 | 92.5 | 89.6 | 86.9
Window AC EFLH is estimated at 30% of cooling load hours
Source
TMY3
[6 empty] | Calculated |  | TRM
| Station Name | Station TMY3 Number | HLH to EFLH-Heating Factor | CLH to EFLH-Cooling Factor |  | EFLH Heating | EFLH Cooling | EFLH Heating | EFLH Cooling
| DENVER INTL AP | 725650 | 38.22% | 54.63% |  | 1028.6173 | 569.7942 | 818 | 551.7
| BURLINGTON INTERNATIONAL AP | 726170 | 39.91% | 56.61% |  | 1058.1674 | 421.897 | 1024 | 375
| WASHINGTON DC REAGAN AP | 724050 | 38.72% | 51.08% |  | 846.5572 | 707.0698 | 822 | 935
| NEW YORK LAGUARDIA ARPT | 725030 | 38.26% | 46.06% |  | 883.4118 | 678.6157 | 786 | 649
| Conversion Factor from FF EFLH to ASHP EFLH |  |  | Ton (or Ton Equivalent)
| 3-ton system | 36000 | BTU/Hour | 3 | tons
| Counterfactual system | 72000 | BTU/Hour | 6 | ton equivalent
| Counterfactual system output | 58860 | BTU/Hour | 4.905 | ton equivalent
|  | 1.635 | Ratio for EFLH
Note on C3: Jamie Daudon: Calculated based on user inputs
Note on I3: Jamie Daudon: See output capacity calculation below
Note on K3: Erin Camp: All use Colorado value
Note on U3: Erin Camp: This is the federal minimum efficiency standard https://appliance-standards.org/sites/default/files/1009hvac_fact.pdf;
Note on H4: Erin Camp: assumed
Note on F5: Erin Camp: See EFLH correction row 97
Note on H5: Erin Camp: Assumed
Note on F6: Erin Camp: pg 400
Note on H6: Erin Camp: assumed
Note on F7: Erin Camp: Multifamily Low-rise EFLH; average of mid to young vintage
Note on H7: Erin Camp: assumed
Note on D22: Jamie Daudon: Should this be higher?
Note on D62: Erin Camp: The insulation factor is set up so that the load could go up or down from the “baseline”, depending on how tight or drafty the home is. For example, a tight home has an insulation factor of 0.8 (80%) of baseline, meaning that we assume the load in a tight home is 20% less than a standard home of a similar size. On the other hand, a drafty home has an insulation factor of 1.4, meaning that the load in a drafty home could be 40% greater than a standard home of a similar size. Though we don’t have studies to back up our assumptions, we borrowed these assumptions from MassCEC (which have also been used in similar GHG savings tools in the northeast).
Note on A67: Erin Camp: These data are here to show average calculation for AFUE and losses
Note on D69: Erin Camp: Assumed VT value
Note on C70: Erin Camp: Baseline gas AFUE (pg. 544)
Note on D70: Erin Camp: Baseline oil AFUE (pg. 544)
Note on E70: Erin Camp: assumed
Note on C71: Erin Camp: pg 133
Note on C72: Erin Camp: pg 133
Note on D72: Erin Camp: assume VT value
Note on E72: Erin Camp: pg 279
Note on F91: Erin Camp: kg CO2e per kg methane
Note on D92: Erin Camp: Taken from low, medium, high scenarios in UK source report (page 38)
Note on C104: Erin Camp: pg 10 of PDF (for 3 ton ductless system)