## Energy Savings Calculator
| Required User Inputs |  | Default Inputs |  | Override Inputs (Contractor Use Only) | Your Results
Home Information:
| Building type | Single family detached | Home heating load (mmBtu) | 75.493 | Home heating load (mmBtu) |  | Installing an air-source heat pump in place of your Fuel oil and Central AC systems saves 78 million Btu of energy. You will spend $701 less on energy bills.
| Building age | Old (Pre 1979) | Home cooling load (mmBtu) | 14.422 | Home cooling load (mmBtu)
Existing heating and cooling specifications:
| Heating fuel | Fuel oil | Efficiency (AFUE) | 0.83 | Efficiency (AFUE)
| Cooling type | Central AC | Rated Efficiency (SEER) | 14 | Rated Efficiency (SEER)
| Cooling Units (#) | 1 | Percent of Cooling Load Served | 100% | Percent of Cooling Load Served
Energy Consumption
ASHP installation specifications: | [6 empty] | Energy Costs |  | Natural Gas Consumption | 0 | therms
[7 empty] | Fuel oil Heating | 2602 | Fuel Oil Consumption | 779 | gallons
| System type | Central ASHP | Rated Heating Efficiency (HSPF) | 10.9184 | Rated Heating Efficiency (HSPF) |  | Central AC | 283 | Fuel oil Heating | 108 | mmBtu
[7 empty] | Total Baseline Energy Costs ($) | 2885 | Central AC | 4 | mmBtu
| System efficiency | Highest | % Heating Load Displaced | 100% | % Heating Load Displaced |  |  |  | Total Baseline Energy Consumption | 113 | mmBtu
[7 empty] | ASHP Heating Costs ($) | 1991 | ASHP Heating Consumption | 32 | mmBtu
|  |  | Rated Cooling Efficiency (SEER) | 18 | Rated Cooling Efficiency (SEER) |  | ASHP Cooling Costs ($) | 193 | ASHP Cooling Consumption | 3 | mmBtu
[7 empty] | Residual Fuel oil Heating Costs ($) | 0 | Residual Heating Consumption | 0 | mmBtu
|  |  | % Cooling Load Served | 100% | % Cooling Load Served |  | Residual Central AC Cooling Costs ($) | 0 | Residual Cooling Consumption | 0 | mmBtu
[7 empty] | Total Energy Costs with ASHP ($) | 2184 | Total ASHP Energy Consumption | 35 | mmBtu
701
less
701
Energy Savings Calculator:
NYC ASHP Measure

## Calculations (hidden)
Data used in Calculations | [6 empty] | Reference / Background Data
Inputs | [6 empty] | Assumed Inputs |  | (Only used if user does not input own values)
| Site Specifications | [11 empty] | Source: NY TRM pg 363
| Building age |  | Old (Pre 1979) | Old |  |  | Total Home Load (mmbtu) |  |  | Load Scaling Coefficients |  |  | Building Age Lookup
| Building type |  |  | Single family detached |  |  | Total Home Heating Load |  | 75.493 | Heating Load Scalar |  | 110.3% | Old (Pre 1979) | Old
| Total home heating load (mmbtu) |  |  | 75.493 |  |  | Total Home Cooling Load |  | 14.422 | Cooling Load Scalar |  | 103.2% | Average (1979 - 2006) | Average
| Total home cooling load (mmbtu) |  |  | 14.422 | [8 empty] | New (2007 - Present) | New
Heating
| Baseline Specifications | [5 empty] | Fuel Type |  | Natural gas | Fuel Oil | Electric resistance
| Heating Specs | [5 empty] | AFUE |  | 0.82 | 0.83 | 1
| Fuel type |  |  | Fuel oil |  |  | HSPF |  | 2.79 | 2.83 | 3.412
| AFUE |  |  | 0.83 | Automatic Input |  | Losses |  | 0.16 | 0.16 | 0
Cooling Specs
| System type |  |  | Central AC |  |  | Cooling
| # of units |  |  | 1 |  |  | AC Type |  | Central AC | Window AC
| Capacity (tons) |  |  | 3 |  |  | Number of Units |  | 1 | 1
| Total Capacity (tons) |  |  | 3 |  |  | Capacity |  | 3 | 1
| SEER |  |  | 14 | Automatic Input |  | SEER |  | 14 | 10.8
| % Cooling Load Served |  |  | 100% |  |  | Losses |  | 0.16 | 0
| Air Source Heat Pump (ASHP) Specifications | [5 empty] | ASHP (Used in Model) |  |  | % Displaced | Tons: | 1.5 | 4
| Capacity |  |  | 4 |  |  | Capacity |  | 4 | % Cooling Load Displaced |  | 37.49% | 100%
| HSPF |  |  | 10.9184 | Automatic Input |  | COP |  | 3.2 | % Heating Load Displaced |  | 37.51% | 100%
| % Cooling Load Served |  |  | 100% | Automatic Input
| % Heating Load Displaced |  |  | 100% | Automatic Input |  | ASHP Entry |  |  | Tons |  | Efficiency | COP
| SEER |  |  | 18 | Automatic Input |  | Central ASHP |  |  | 4 |  | Moderate | 2.4
[7 empty] | Ductless Mini Split |  |  | 1.5 |  | High | 2.8
[12 empty] | Highest | 3.2
Conversion Factors | [6 empty] | Weather Data
1 | ton = | 12000 | BTU/hr |  |  |  | Equivalent Full Load Hours (EFLH) |  |  | Source: NY Standard Estimation Approach
1 | BTU = | 1055 | Joule |  |  |  |  | Single family detached |  | Multi-family low-rise |  |  | LaGuardia AP | TMY3 Data
1 | kWh = | 3412.14 | BTU |  |  |  | Vintage | EFLHC | EFLHH | EFLHC | EFLHH |  | T Set Point | 65
1 | mmBTU = | 1000000 | BTU |  |  |  | Old | 670 | 867 | 507 | 757 |  | CDD 65 | 1284
1 | Therm = | 0.1 | mmBTU |  |  |  | Average | 649 | 786 | 550 | 723 |  | HDD 65 | 4493
1 | Diesel Gallon = | 0.13 | mmBTU |  |  |  | New | 630 | 725 | 562 | 503 |  | Cooling DBT 1% | 89.6
1 | 1 Fuel Oil #2 gallon = | 0.139 | mmBtu | [9 empty] | Heating DBT 99% | 18.4
1 | Joule = | 1 | Watt-second |  |  |  |  | Single family detached |  | Multi-Family low-Rise |  |  | CLH | 1252.6829
1 | Watt-second = | 3600 | Joule |  |  |  | Vintage | EFLHC | EFLHH | EFLHC | EFLHH |  | HLH | 2313.9914
1 | Degree Day = | 24 | Degree Hour |  |  |  | Old | 103.2% | 110.3% | 78.12% | 96.31%
1 | kWh = | 0.0034121 | mmBTU |  |  |  | Average | 100% | 100% | 84.75% | 91.98%
[7 empty] | New | 97.07% | 92.24% | 86.59% | 63.99% |  |  |  | MMBTU/Yr for single family residential home in NYC | Heating | Cooling
[15 empty] | Total Site Thermal Load | 68.44 | 13.97
[7 empty] | CITE: NYSERDA RENEWABLE HEATING AND COOLING FRAMEWORK | [7 empty] | Load Served - 5 ton ASHP w/ integrated ER backup | 68.44 | 13.97
[7 empty] | MMBTU/Yr for single family residential home in NYC | Heating | % Load Served | Cooling | % Load Served |  |  |  | Load Served - 3 ton ASHP | 65.81 | 13.97
[7 empty] | Total Site Thermal Load | 68.44 | % Served | 13.97 | % Served |  |  |  | Load Served - 1.5 ton ASHP | 25.66 | 5.24
[7 empty] | Load Served - 5 ton ASHP w/ integrated ER backup | 68.44 | 100% | 13.97 | 100%
[7 empty] | Load Served - 3 ton ASHP | 65.81 | 96.16% | 13.97 | 100%
[7 empty] | Load Served - 1.5 ton ASHP | 25.66 | 37.49% | 5.24 | 37.51%
Chosen Performance Metrics | [6 empty] | All Performance Metrics
| Baseline Heating and Cooling |  |  | ASHP Heating and Cooling |  |  | Alternative Fuel Metrics
| Heating Load |  | 75.493 | ASHP Capacity |  | 4 | Fuel Type | AFUE | HSPF | Losses |  |  | AFUE
| Fuel Type |  | Fuel oil | Rated COP |  | 3.2 | Natural gas | 0.82 | 2.79 | 0.16 |  | Automatic Input | 0.83
| AFUE |  | 0.83 | Actual COP |  | 2.8506 | Fuel oil | 0.83 | 2.83 | 0.16
| HSPF |  | 2.83 | Rated HSPF |  | 10.9184 | Electric resistance | 1 | 3.412 | 0
| Losses |  | 16% | % decrease |  | 10.92%
| EFLHH |  |  | Actual HSPF |  | 9.7261 | AC SEER
| Cooling Load |  | 14.422 | % Heating Displaced |  | 100% | AC Type | Rated | Actual | % Decrease | Losses |  | Contractor AC Entry Conversion
| AC Type |  | Central AC | Rated SEER |  | 18 | Central AC | 14 | 13.0828 | 6.551% | 0.16 |  | Entry | 14
| # of units |  | 1 | % decrease |  | 10.67% | Window AC | 10.8 | 10.46 | 3.148% | 0 |  | % Decrease | 0.065513
| Capacity |  | 3 | Actual SEER |  | 16.0799 | [6 empty] | Actual SEER | 13.0828
| Rated SEER |  | 14 | Actual COP |  | 4.7127 | ASHP
| Actual SEER |  | 13.0828 | % Cooling Served |  | 100% | Rated COP | Actual COP | Rated HSPF | % decrease | Actual HSPF | Rated SEER | Actual SEER | % Decrease
| Actual COP |  | 3.8344 | ASHP Losses |  | 0.16 | 2.4 | 0.020789 | 8.1888 | 8.19% | 0.070933 | 14 | 13.0828 | 0.065513
| Losses |  | 16% |  |  |  | 2.8 | 0.023203 | 9.5536 | 9.55% | 0.079167 | 16 | 14.6225 | 0.086093
| % Cooling Load Served |  | 100% |  |  |  | 3.2 | 0.026308 | 10.9184 | 10.92% | 0.089763 | 18 | 16.0799 | 0.10667
Florida Solar Energy Center Method
Load Calculations | [6 empty] | HSPF equation (heating) |  |  | SEER regresssion (cooling)
|  |  | Input | Input | Input | Output | -%Δ = a + b*T + c*T^2 + d*HSPF |  |  | -%Δ = a + b*Temp + c*SEER
|  |  | (kWh) | therms | (mmBTU) | (mmBTU) | Coeff: | HSPFr < 8.5 | HSPFr => 8.5 | Coeff: | SEERr < 13.5 | SEERr => 13.5
| Baseline Heating |  |  | 1082.8023 | 108.2802 | 75.493 | a = | 0.1392 | 0.1041 | a = | -0.5655 | -0.5864
| Baseline Cooling |  | 1312.2845 |  | 4.4777 | 14.422 | b = | -0.00846 | -0.008862 | b = | 0.005414 | 0.005668
[7 empty] | c = | -0.0001074 | -0.0001153 | c = | 0.01039 | 0.01029
| ASHP Heating |  | 9239.9631 |  | 31.528 | 75.493 | d = | 0.0228 | 0.02817 | R-Square = | 0.9624 | 0.9654
| ASHP Cooling |  | 896.862 |  | 3.0602 | 14.422 | R-Square = | 0.9649 | 0.9648 | where: T = ASHRAE design T @ 1% (SEER), 99% (HSPF)
| Residual Heating |  |  | 0 | 0 | 0
| Residual Cooling |  | 0 |  | 0 | 0 | Building America House Simulation Protocols
[7 empty] | EER → SEER |  |  |  | COP | HSPF/EER | SEER
[7 empty] | a = | 1.12 |  | Rated | 10.9184 | 37.2551 | 18
[7 empty] | b = | 1.2544 |  | % Decrease |  | 95.15% | 10.67%
[7 empty] | c = | 0.08 |  | Actual |  | 1.8076 | 16.0799
[7 empty] | d = | 0.04
Summary - Energy Usage and Cost | [6 empty] | Energy Costs Derivation
| Energy Usage |  | Input | Input | Input |  | ConEd Electric Service Classification Rates for Residential/Religious Buildings |  |  |  | ConEd Electric Average Full Service Electric Rates
| Summary |  | (kWh) | therms | (mmBTU) |  | Rate 1 |  |  |  | Supply Charge
| Baseline Heating |  |  | 1082.8023 | 108.2802 |  | Customer Charge |  |  |  | Average Delivery |  | 10.12
| Baseline Cooling |  | 1312.2845 |  | 4.4777 |  | Monthly Charge |  | 15.76 | /month | Average Commodity |  | 9.09
|  | Baseline Total | 1312.2845 | 1082.8023 | 112.7579 |  | Energy Delivery Charge |  |  |  | Average Surcharges |  | 0.9478
| ASHP Heating |  | 9239.9631 |  | 31.528 |  | June - September |  |  |  | Ratio |  | 99.19%
| ASHP Cooling |  | 896.862 |  | 3.0602 |  | First 250 KWH |  | 0.10817 | /KWH
| Residual Heating |  | 0 | 0 | 0 |  | Over 250 KWH |  | 0.12434 | /KWH
| Residual Cooling |  | 0 |  | 0 |  | October - May (All other months) |  |  |  | Average Rate |  | 0.21546
|  | ASHP + Residual | 10136.8251 | 0 | 34.5883 |  | All KWH |  | 0.10817 | /KWH
Additional Delivery Charges and Adjustments
| Energy Costs |  | kWh | Therms | Totals |  | See General Rule 26
| Summary |  | $ | $ | $
| Baseline Heating |  | 0 | 2602.0521 | 2602.0521 |  | Alternative Fuel Cost Calculations |  |  |  | ConEd Natural Gas Service Rates
| Baseline Cooling |  | 282.7466 |  | 282.7466 |  | Natural Gas Energy Costs |  |  |  | Heating
|  | Baseline Total | 282.7466 | 2602.0521 | 2884.7987 |  | Energy Consumption (therms) |  |  |  | 3 | therms | 20.4 | /month
| ASHP Heating |  | 1990.8553 |  | 1990.8553 |  | Breakdown |  | Baseline | Residual | 87 | therms | 0.9392 | /therm
| ASHP Cooling |  | 193.2391 |  | 193.2391 |  | 3 |  | 244.8 | 244.8 | 2910 | therms | 0.7144 | /therm
| Residual Heating |  | 0 | 0 | 0 |  | 87 |  | 81.7104 | 81.7104 | >3000 | therms | 0.5499 | /therm
| Residual Cooling |  | 0 |  | 0 |  | 2910 |  | 2078.904 | 2078.904 | Cooling
|  | ASHP + Residual | 2184.0944 | 0 | 2184.0944 |  | >3000 |  |  |  | 1200 | therms | 0.3418 | /therm
[7 empty] | Natural Gas Energy Cost |  | 2405.4144 | 2405.4144 | >1200 | therms | 0.2923 | /therm
Summary of Changes
| Decrease in kWh |  |  |  | -8824.5406 | [5 empty] | NYSERDA Average Home Heating Oil Prices
| Decrease in mmBtu |  |  |  | 78.1697 |  | Fuel Oil Energy Costs |  |  |  | Heating
| Decrease in therms |  |  |  | 1082.8023 |  |  |  | Baseline | Residual | 2018 Average | 3.3403 | / gallon
| Decrease in Costs |  |  |  | 700.7043 |  | Energy Consumption (mmBtu) |  | 108.2802 | 0
[7 empty] | Energy Consumption (therms) |  | 1082.8023 | 0
[7 empty] | Energy Consumption (gal) |  | 778.9945 | 0
[7 empty] | Cost per gallon |  | 3.3403 | 3.3403
[7 empty] | Fuel Oil Energy Cost |  | 2602.0521 | 0
SEER
SEER =(𝑎 − √(𝑏 −𝑐 ×𝐸𝐸𝑅))/𝑑
Note on N93: Divij Rajesh: Delivery = Demand 2015-17 Average values used <-- True for all values in this column
Note on L108: Divij Rajesh: Assumes more than 3 therms are used for all 12 months
Note on M108: Divij Rajesh: Assumes more than 3 therms are used for all 12 months

## Equations (hidden)
Florida Solar Energy Center Method
Link
HSPF equation:
-%Δ = a + b*T + c*T^2 + d*HSPF
Coeff: | HSPF < 8.5 | HSPF => 8.5
a = | 0.1392 | 0.1041
b = | -0.00846 | -0.008862
c = | -0.0001074 | -0.0001153
d = | 0.0228 | 0.02817
R-Square = | 0.9649 | 0.9648
SEER regresssion:
-%Δ = a + b*Temp + c*SEER
Coeff: | SEER < 13.5 | SEER => 13.5
a = | -0.5655 | -0.5864
b = | 0.005414 | 0.005668
c = | 0.01039 | 0.01029
R-Square = | 0.9624 | 0.9654
Where: T = ASHRAE design T @
T = ASHRAE design T @
1% (cooling SEER), 99% (heating HSPF)

## Lists & Data (hidden)
Location |  | Electricity Service Rates |  |  | Source: Bureau of Labor Statistics
Manhattan |  | Rate 1 |  |  | Electricity Rates
Bronx |  | Rate 2 |  |  | Annual Avg | Year | Jan | Feb | Mar | Apr | May | Jun | Jul | Aug | Sep | Oct | Nov | Dec
Brooklyn |  | Rate 3 |  |  | 0.19217 | 2008 | 0.183 | 0.183 | 0.176 | 0.18 | 0.182 | 0.209 | 0.218 | 0.235 | 0.202 | 0.182 | 0.17 | 0.186
Queens |  |  |  |  | 0.19683 | 2009 | 0.192 | 0.186 | 0.189 | 0.186 | 0.188 | 0.21 | 0.212 | 0.206 | 0.21 | 0.195 | 0.195 | 0.193
Staten Island |  |  |  |  | 0.20083 | 2010 | 0.194 | 0.196 | 0.199 | 0.207 | 0.203 | 0.207 | 0.208 | 0.204 | 0.204 | 0.194 | 0.196 | 0.198
[5 empty] | 0.19533 | 2011 | 0.193 | 0.191 | 0.192 | 0.189 | 0.197 | 0.204 | 0.21 | 0.2 | 0.205 | 0.191 | 0.188 | 0.184
Building type |  | Building Age | Envelope Type |  | 0.19083 | 2012 | 0.189 | 0.186 | 0.186 | 0.185 | 0.191 | 0.203 | 0.198 | 0.194 | 0.201 | 0.186 | 0.188 | 0.183
Single family detached |  | Old (Pre 1979) | Drafty |  | 0.19675 | 2013 | 0.202 | 0.196 | 0.188 | 0.186 | 0.193 | 0.203 | 0.208 | 0.197 | 0.213 | 0.188 | 0.191 | 0.196
Multi-family low-rise |  | Average (1979 - 2006) | Moderate |  | 0.20517 | 2014 | 0.232 | 0.207 | 0.213 | 0.196 | 0.205 | 0.211 | 0.208 | 0.204 | 0.199 | 0.194 | 0.198 | 0.195
|  | New (2007 - Present) | Tight |  | 0.19717 | 2015 | 0.208 | 0.22 | 0.195 | 0.197 | 0.192 | 0.207 | 0.201 | 0.198 | 0.195 | 0.185 | 0.186 | 0.182
[5 empty] | 0.186 | 2016 | 0.186 | 0.182 | 0.187 | 0.188 | 0.177 | 0.19 | 0.191 | 0.191 | 0.191 | 0.179 | 0.178 | 0.192
Baseline Scenario |  |  |  |  | 0.19842 | 2017 | 0.189 | 0.194 | 0.192 | 0.189 | 0.202 | 0.208 | 0.205 | 0.201 | 0.203 | 0.19 | 0.2 | 0.208
Heating Type | Cooling Type | Heating Type |  |  | 0.20542 | 2018 | 0.202 | 0.198 | 0.206 | 0.203 | 0.21 | 0.217 | 0.216 | 0.208 | 0.212 | 0.206 | 0.194 | 0.193
Natural gas | Central AC | Boiler
Fuel oil | Window AC | Furnace |  |  | Fuel Oil Prices |  | Jan: 2018 average
Electric resistance | No AC |  |  |  | Date: | Price: | Jan: 3.3403
[5 empty] | 2019-01-21 | 329.1
ASHP Measure |  |  |  |  | 2019-01-14 | 323.4
System Type |  |  |  |  | 2019-01-07 | 319.2
Central ASHP |  |  |  |  | 2018-12-31 | 316
Ductless Mini Split |  |  |  |  | 2018-12-24 | 320
[5 empty] | 2018-12-17 | 327.6
[5 empty] | 2018-12-10 | 328.6
System Efficiency |  |  |  |  | 2018-12-03 | 326.5
Moderate |  |  |  |  | 2018-11-26 | 336.5
High |  |  |  |  | 2018-11-19 | 342.9
Highest |  |  |  |  | 2018-11-12 | 346.8
[5 empty] | 2018-11-05 | 347.8
AFUE |  |  |  |  | 2018-10-29 | 350.7
0.7 |  |  |  |  | 2018-10-22 | 351.6
0.95 |  |  |  |  | 2018-10-15 | 346.9
[5 empty] | 2018-10-08 | 348.4
[5 empty] | 2018-10-01 | 345.9
Warning Messages |  |  |  | Cell | 2018-09-24 | 343.7
Note: In the current scenario you are increasing the total cooling amount delivered to the home |  |  |  | O26 | 2018-09-17 | 336.5
WARNING: The current design is not cost-saving |  |  |  | O12 | 2018-09-10 | 336.2
WARNING: The current design is not energy-saving |  |  |  | Not Used Currently | 2018-09-03 | 336.3
[5 empty] | 2018-08-27 | 335.2
[5 empty] | 2018-08-13 | 333.8
[5 empty] | 2018-07-30 | 335
[5 empty] | 2018-07-16 | 334.3
[5 empty] | 2018-06-25 | 337.9
[5 empty] | 2018-06-11 | 334.9
[5 empty] | 2018-05-28 | 335.4
[5 empty] | 2018-05-14 | 339.1
[5 empty] | 2018-04-30 | 332.3
[5 empty] | 2018-04-16 | 328.7
[5 empty] | 2018-03-26 | 326.3
[5 empty] | 2018-03-19 | 322.9
[5 empty] | 2018-03-12 | 320.6
[5 empty] | 2018-03-05 | 322.2
[5 empty] | 2018-02-26 | 323.6
[5 empty] | 2018-02-19 | 322.5
[5 empty] | 2018-02-12 | 324.5
[5 empty] | 2018-02-05 | 329.6
[5 empty] | 2018-01-29 | 331.3